## BoQ1
Government eProcurement System Created By: Sanjay Kumar Created Date/Time: 25-Dec-2020 11:45 AM Tender Title: Special repair and maintenance of HT Panel and HT AVR at Silchar Airport Tender ID: 2020_AAI_63558_1
Tender Inviting Authority: Asstt. G.M. (Engg-Electrical), AAI, Silchar Airport.
Name of Work: ARMO of Electrical works at Silchar Airport. SH: Special repair & maintenance of HT Panel & HT AVR at Silchar Airport.
Tender Id: 2020_AAI_63558_1
SCHEDULE OF WORK / ITEM(S)
Sl.No | Description of Work / Item(s) | No.of Qty | Units | Estimated Rate | MAHADEV ENTERPRISE(GSTN-NA) |  | LAXMI ELECTRIC CONCERN(GSTN-NA)
[5 empty] | Rate | Amount | Rate | Amount | L1 Amount | L1 Vendor
1.00 | Complete overhauling, repair,reinstallation, testing & commissioning of CG make 11 KV 3 Section HT Panel (indoor type) with necessary parts & spares after replacing the damaged unserviceable spares from the existing panel as required. The HT panel is consisting of following accessories INCOMER: One number 400 Amp, TP VCB, 11 KV, 13.1 KA capacity having cable termination inter locking and suitable to receive upto 3 core, 300 sqmm XLPE aluminium cable, trip mechanism with suitable ON/OFF indication, CT chamber with 3 sets of CTs (15 VA for metering with Class-I accuracy, 15 VA for protection with 5P10 accuracy) ammeter with selector switch, PT set (PT burden 100 VA with class-I accuracy) with voltmeter with selector switch, two number O/L & one earth fault element with IDMT relay, with series trip & 1 no incoming & 2 nos outgoing complete etc. OUTGOING: Two number 400 Amp, TP VCB, 13.1 KA capacity, bus capacity shall be minimum 800 Amp having cable termination box, mechanical inter locking all suitable to receive 3 core 300 sqmm XLPE aluminium cable, trip mechanism with suitable ON/OFF indication, CT chamber with 3 sets of CT (15 VA for metering with class-I accuracy, 15 VA for protection with 5P10 accuracy) ammeter with selector switch auxilary relay for Buchholtz trip protection arrangement with two open contacts, two number over load and one earth fault element with IDMT relay with series trip complete as required etc. Make of the 11 KV HT PANEL: CG (Crompton Greaves) | 1.00 | Job | 0.00 | 516800.00 | 516800.00 | 520696.00 | 520696.00 | 516800.00 | MAHADEV ENTERPRISE
2.00 | Special repair of automatic indoor type 800 KVA voltage regulator including replacing all unserviceable parts & spares of the AVR and supplying and fixing fresh parts & spares in the AVR as required such that the AVR works in auto as well as manual mode in full satisfaction. The existing HT AVR is having input voltage range 9-12KV, 3 phase, 50 Hz & output voltage: 11 KV +/- 1%, 3 phase, 50 Hz, oil immersed, naturally cooled(ONAN), copper wound, On-Load, stepless, floor mounted type with all fittings and accessories,protection devices and automatic control devices etc. Make of the HT AVR: Andrew Yule. | 2.00 | Job | 0.00 | 140000.00 | 280000.00 | 141520.00 | 283040.00 | 280000.00 | MAHADEV ENTERPRISE
| Total in Figures |  |  |  |  | 796800.00 |  | 803736.00
Lowest Amount Quoted BY: MAHADEV ENTERPRISE(796800.00)

## BOQ Summary
BOQ Summary Details Tender Title: Special repair and maintenance of HT Panel and HT AVR at Silchar Airport Tender ID: 2020_AAI_63558_1
Sheet Name | Sl.No | Bidder Name | Amount | Bid Rank
BoQ1 | 1 | MAHADEV ENTERPRISE | 796800.00 | L1
| 2 | LAXMI ELECTRIC CONCERN | 803736.00 | L2