## BoQ1
Government eProcurement System Created By: Amar Singh Created Date/Time: 02-Feb-2021 04:57 PM Tender Title: Provision of Concertina Coil on existing operational Boundary Wall at Kushinagar International Airport. Tender ID: 2020_AAI_63809_1
Tender Inviting Authority: SM (E-C) Kushinagar International Airport
Name of Work: Provision of Concertina Coil on existing operational Boundary Wall at Kushinagar International Airport
Contract No: AAI/KUSHI/ENGG-(C)
SCHEDULE OF WORK / ITEM(S)
Sl.No | Description of Work / Item(s) | No.of Qty | Units | Estimated Rate | Royals Entrprises(GSTN-09BHNPS8351M1ZC) |  | S.K. CONSTRUCTION(GSTN-09ACHPY6641G1Z3) |  | Suresh Construction Company(GSTN-09AATFS3238F1ZT) |  | rohan construction(GSTN-27AALPV7725L1ZU) |  | Shiva Engineering Co(GSTN-19AEGPG2175N1Z5)
[5 empty] | Rate | Amount | Rate | Amount | Rate | Amount | Rate | Amount | Rate | Amount | L1 Amount | L1 Vendor
1.00 | Providing and fixing concertina coil fencing with punched tape concertina coil 600 mm dia 10 metre openable length ( total length 90 m), having 50 nos rounds per 6 metre length, upto 3 m height of wall with existing angle iron ‘Y’ shaped placed 2.4 m or 3.00 m apart and with 9 horizontal R.B.T. reinforced barbed wire, stud tied with G.I. staples and G.I. clips to retain horizontal, including necessary bolts or G.I. barbed wire tied to angle iron, all complete as per direction of Engineer-in-charge, with reinforced barbed tape(R.B.T.) / Spring core (2.5 mm thick) wire of high tensile strength of 165 kg/ sq mm with tape (0.52 mm thick) and weight 43.478 gm/ metre (cost of M.S. angle, C.C. blocks shall be paid separately) | 19500.00 | mtr | 258.50 | 357.00 | 6961500.00 | 173.00 | 3373500.00 | 262.00 | 5109000.00 | 264.00 | 5148000.00 | 323.00 | 6298500.00 | 3373500.00 | S.K. CONSTRUCTION
2.00 | Structural steel work in single section fixed with or without connecting plate including cutting, hoisting, fixing in position and applying a priming coat of approved steel primer all complete. | 8450.00 | kg | 74.80 | 69.00 | 583050.00 | 60.00 | 507000.00 | 65.00 | 549250.00 | 79.00 | 667550.00 | 93.00 | 785850.00 | 507000.00 | S.K. CONSTRUCTION
3.00 | Welding by gas or electric plant including transportation of plant at site etc. complete. | 65000.00 | cm | 3.20 | 3.30 | 214500.00 | 1.80 | 117000.00 | 3.00 | 195000.00 | .50 | 32500.00 | 14.00 | 910000.00 | 32500.00 | rohan construction
| Total in Figures |  |  |  |  | 7759050.00 |  | 3997500.00 |  | 5853250.00 |  | 5848050.00 |  | 7994350.00
Lowest Amount Quoted BY: S.K. CONSTRUCTION(3997500.00)

## BOQ Summary
BOQ Summary Details Tender Title: Provision of Concertina Coil on existing operational Boundary Wall at Kushinagar International Airport. Tender ID: 2020_AAI_63809_1
Sheet Name | Sl.No | Bidder Name | Amount | Bid Rank
BoQ1 | 1 | S.K. CONSTRUCTION | 3997500.00 | L1
| 2 | rohan construction | 5848050.00 | L2
| 3 | Suresh Construction Company | 5853250.00 | L3
| 4 | Royals Entrprises | 7759050.00 | L4
| 5 | Shiva Engineering Co | 7994350.00 | L5