## BoQ1
Government eProcurement System Created By: Bijendra Singh Meena Created Date/Time: 07-Jan-2021 05:22 PM Tender Title: Construction of Tensile Fabric in front of terminal Building City Side at Dibrugarh Airport. SH- Electrical Works Tender ID: 2020_AAI_63901_1
Tender Inviting Authority: Sr. Manager (Engg. Elect.), AAI, Dibrugarh Airport.
Name of Work: Construction of Tensile Fabric in front of terminal Building (City Side) at Dibrugarh Airport. SH: Electrical Works.
Contract No: AAI/DIB/EE/ NIT-07/2020-21
SCHEDULE OF WORK / ITEM(S)
Sl.No | Description of Work / Item(s) | No.of Qty | Units | Estimated Rate | Manish Electricals(GSTN-22ABLPM9012E1ZY) |  | Surya Roshni Limited(GSTN-NA)
[5 empty] | Rate | Amount | Rate | Amount | L1 Amount | L1 Vendor
1.00 | SITC of 55W to 65W LED, RGBW Projector Light Fitting with high power LEDs as per technical specification enclosed in "Annexure - I" suitable for providing decorative lighting of the existing canopy, proposed new canopy of NTB and at Solar car port at Dibrugarh Airport. The LED light fitting shall be DMX512 Compatible, IP 66, with light weight housing made of high strength die cast aluminium powder coated, precision angle adjustment, having thermal management by high heat conductivity aluminum alloy and thermal fins, Power LED Module with high efficacy LED's on Printed Circuit Board with metal core plate, having protection against short circuit, over voltage & over current, with in-built surge protection, inbuilt DMX decoder, invidually addressable & should be able to operate with any standard DMX512 equipment, having lens made of PC which shall offer 4 different beam angles 9deg./13deg./25deg./35deg. to serve different lighting needs, with estimated LED Lifetime of L70-70,000 hours minimum etc. including making minor modification and wiring works required for installing the light fitting at site etc. complete as required. | 44.00 | Nos. | 100.00 | 50000.00 | 2200000.00 | 29480.00 | 1297120.00 | 1297120.00 | Surya Roshni Limited
2.00 | SITC of 10W to 15W LED, wall mounted down Light Fitting with high power LEDs as per technical specification enclosed in "Annexure - I" suitable for providing decorative lighting of the existing canopy and proposed new canopy at NTB, Dibrugarh Airport. The LED light fitting shall be IP 66, with light weight housing made of high strength die cast aluminium powder coated, precision angle adjustment, having thermal management by high heat conductivity aluminum alloy and thermal fins, Power LED Module with high efficacy LED's, having protection against short circuit, over voltage & over current, with estimated LED Lifetime of 50,000 hours minimum etc. including making minor modification and wiring works required for installing the light fitting at site etc. complete as required. | 25.00 | Nos. | 100.00 | 20000.00 | 500000.00 | 4800.00 | 120000.00 | 120000.00 | Surya Roshni Limited
3.00 | SITC of 25W to 35W LED, RGB Projector Light Fitting with high power LEDs as per technical specification enclosed in "Annexure - I" suitable for providing decorative lighting of the existing cityside garden area at NTB, Dibrugarh Airport. The LED light fitting shall be DMX512 Compatible, IP 66, with light weight housing made of high strength die cast aluminium powder coated, precision angle adjustment, having thermal management by high heat conductivity aluminum alloy and thermal fins, Power LED Module with high efficacy LED's on Printed Circuit Board with metal core plate, having protection against short circuit, over voltage & over current, with in-built surge protection, inbuilt DMX decoder, invidually addressable & should be able to operate with any standard DMX512 equipment, having lens made of PC which shall offer 4 different beam angles 9deg./13deg./25deg./35deg. to serve different lighting needs, with estimated LED Lifetime of 50,000 hours minimum etc. including making minor modification and wiring works required for installing the light fitting at site etc. complete as required. | 30.00 | Nos. | 100.00 | 26800.00 | 804000.00 | 20600.00 | 618000.00 | 618000.00 | Surya Roshni Limited
4.00 | SITC of 25W or above LED post top Light Fitting with high power LEDs as per technical specification enclosed in "Annexure - I" suitable for providing decorative lighting of the existing cityside garden area at OTB, Dibrugarh Airport. The LED light fitting shall be reliable and aesthetic designed IP 65 post top lantern with symmetric light distribution and limited upward light component, housing made of high strength die cast aluminium powder coated, having good thermal management, power LED Module with high efficacy LED's, having protection against short circuit, over voltage & over current, with in-built surge protection, with estimated LED Lifetime of 50,000 hours minimum etc. including making minor modification and wiring works required for installing the light fitting at site etc. complete as required. | 25.00 | Nos. | 100.00 | 16000.00 | 400000.00 | 2350.00 | 58750.00 | 58750.00 | Surya Roshni Limited
5.00 | SITC of 25W or above LED CUBE post top Light Fitting with high power LEDs as per technical specification enclosed in "Annexure - I" suitable for providing decorative lighting of the existing cityside garden area at OTB, Dibrugarh Airport. The LED light fitting shall be reliable and aesthetic designed IP 66/IK 08 post top lantern with diffuser for area lighting, housing made of high strength die cast aluminium powder coated, having good thermal management, power LED Module with high efficacy LED's, having protection against short circuit, over voltage & over current, with in-built surge protection, with estimated LED Lifetime of 50,000 hours minimum etc. including making minor modification and wiring works required for installing the light fitting at site etc. complete as required. | 5.00 | Nos. | 100.00 | 16000.00 | 80000.00 | 2100.00 | 10500.00 | 10500.00 | Surya Roshni Limited
6.00 | SITC of 18W/20W LED tubelight Aluminium batten with high power LEDs as per technical specification enclosed in "Annexure - I" suitable for installing in the existing solar carport at Dibrugarh Airport. The LED tubelight fitting shall be sleek and aesthetic designed with housing made of aluminium, having good thermal management, power LED Module with high efficacy LED's, with estimated LED Lifetime of 50,000 hours minimum etc. including making minor modification and wiring works required for installing the light fitting under the existing solar modules by fixing properly using u-clamps, nut & bolts without damaging the solar modules at site etc. complete as required. | 125.00 | Nos. | 100.00 | 800.00 | 100000.00 | 300.00 | 37500.00 | 37500.00 | Surya Roshni Limited
7.00 | SITC and programming of DMX system including DMX controllers with 512 DMX channels each, USB/ Ethernet connectivity for programming and control, Clock and calendar triggering, Minimum configuration of 10 scenes, with all other related accessories etc. complete as required. | 1.00 | No. | 100.00 | 465000.00 | 465000.00 | 80450.00 | 80450.00 | 80450.00 | Surya Roshni Limited
8.00 | Supply and laying of DMX Cable for controlling the operation of above mentioned various LED light fittngs installed at the existing & proposed canopy at NTB city side, Solar car port, Garden area at NTB car park etc. as required. (Make : Belden 9841/Equivalent) | 250.00 | Mtrs. | 100.00 | 250.00 | 62500.00 | 130.00 | 32500.00 | 32500.00 | Surya Roshni Limited
9.00 | Supply and laying of 2C X 2.5 sq.mm. PVC sheathed XLPE Aluminium conductor armoured Cable of grade 1.1KV conforming to IS:7098 with up to date amendments etc. for providing power supply to the proposed LED tubelight fittngs to be installed at the existing solar modules at NTB car park etc. as required. | 650.00 | Mtrs. | 100.00 | 90.00 | 58500.00 | 68.00 | 44200.00 | 44200.00 | Surya Roshni Limited
| Total in Figures |  |  |  |  | 4670000.00 |  | 2299020.00
Lowest Amount Quoted BY: Surya Roshni Limited(2299020.00)

## BOQ Summary
BOQ Summary Details Tender Title: Construction of Tensile Fabric in front of terminal Building City Side at Dibrugarh Airport. SH- Electrical Works Tender ID: 2020_AAI_63901_1
Sheet Name | Sl.No | Bidder Name | Amount | Bid Rank
BoQ1 | 1 | Surya Roshni Limited | 2299020.00 | L1
| 2 | Manish Electricals | 4670000.00 | L2