## BoQ1
Government eProcurement System Created By: Rajesh Tamrakar Created Date/Time: 04-Jan-2021 03:45 PM Tender Title: SITC of Split Ac At Juhu Airport Mumbai. Tender ID: 2020_AAI_64033_1
Tender Inviting Authority: AAI
Name of work: SITC of Split AC's At Juhu Airport, Mumbai.
Contract No: 2020_AAI_64033
SCHEDULE OF WORK / ITEM(S)
Sl.No | Description of Work / Item(s) | No.of Qty | Units | Estimated Rate | VOLKS ENERGIE PVT LTD(GSTN-07AADCV9396C1ZZ) |  | New National Airconditioning Co(GSTN-27AAOPK6283F1ZC) |  | Anshutech Airconditioning Pvt Ltd(GSTN-27AAHCA4607R1Z7) |  | Techno Electricals(GSTN-24AAGFT9086M1ZG) |  | b p enterprises(GSTN-NA)
[5 empty] | Rate | Amount | Rate | Amount | Rate | Amount | Rate | Amount | Rate | Amount | L1 Amount | L1 Vendor
1.10 | Supply of 1.5TR Inverter type Split Air-Conditioner of BEE 5 Star rating Hi-wall split 1.5 Ton non ductible fan coil unit (Indoor Unit), Copper Condensing unit (Outdoor Unit) with fan and High Energy Efficiency Ratio Rotary compressor, with cord less remote controller and works with R410A/R32/R 134A gas, suitable for operation on 1 Phase, 230 +/- 10%V, 50Hz AC supply etc. complete as required. The supply of unit shall include the copper pipings, Interconnecting Power cables between the Indoor and Outdoor Unit as per the standard manufacturer design (i.e. Copper pipings of not less than 3 Mtrs) including drain pipe and initial charge of gas etc. complete as required. | 9.00 | Each |  | 35000.00 | 315000.00 | 36000.00 | 324000.00 | 32525.00 | 292725.00 | 30863.00 | 277767.00 | 26500.00 | 238500.00 | 238500.00 | b p enterprises
1.20 | Supply of 2.0TR Inverter type Split Air-Conditioner of BEE 3 Star rating Hi-wall split 2.0 Ton non ductible fan coil unit (Indoor Unit), Copper Condensing unit (Outdoor Unit) with fan and High Energy Efficiency Ratio Rotary compressor, with cord less remote controller and works with R410A/R32/R 134A gas, suitable for operation on 1 Phase, 230 +/- 10%V, 50Hz AC Supply etc. complete as required. The supply of unit shall include the copper pipings, Interconnecting Power cables between the Indoor and Outdoor Unit as per the standard manufacturer design (i.e. Copper pipings of not less than 3 Mtrs) including drain pipe and initial charge of gas etc. complete as required. | 22.00 | Each |  | 38000.00 | 836000.00 | 42500.00 | 935000.00 | 36958.00 | 813076.00 | 41223.00 | 906906.00 | 36300.00 | 798600.00 | 798600.00 | b p enterprises
1.30 | Installation, Testing and commissioning of 1.5/2.0 TR wall mounted/Hi-wall type Split Air-Conditioner by making required structures of suitable size MS stand/PCC work as per site requirement i/c balancing of Liquid & Gas, Gas charging the system with R410A/R32/R 134A refrigerent if any extra gas required due to increase in length of Copper piping, including covering the Copper piping (i/c Copper pipe came along with the units) with suitable size casing capping/PVC pipe Lifting / Shifting of Outdoor & Indoor units upto site location etc., complete as required. | 31.00 | Job |  | 1450.00 | 44950.00 | 2200.00 | 68200.00 | 1400.00 | 43400.00 | 2200.00 | 68200.00 | 1600.00 | 49600.00 | 43400.00 | Anshutech Airconditioning Pvt Ltd
1.40 | Supply, Laying and connecting of OEM recommended copper refrigerent Piping(Liquid and Gas) with Nitrile Rubber insulation of thickness not less than 13mm and with all other accessories suitable for 1 phase, 1.5TR split AC including covering the Copper piping with suitable size casing capping/PVC pipe etc. complete as required (Length of Liquid and gas line will be measured as single measurement). | 20.00 | Mtr |  | 650.00 | 13000.00 | 450.00 | 9000.00 | 700.00 | 14000.00 | 600.00 | 12000.00 | 800.00 | 16000.00 | 9000.00 | New National Airconditioning Co
1.50 | Supply, Laying and connecting of OEM recommended copper refrigerent Piping(Liquid and Gas) with Nitrile Rubber insulation of thickness not less than 13mm and with all other accessories suitable for 1 phase, 2.0TR split AC including covering the Copper piping with suitable size casing capping/PVC pipe etc. complete as required (Length of Liquid and gas line will be measured as single measurement). | 40.00 | Mtr |  | 650.00 | 26000.00 | 500.00 | 20000.00 | 700.00 | 28000.00 | 600.00 | 24000.00 | 800.00 | 32000.00 | 20000.00 | New National Airconditioning Co
1.60 | Supply and laying/fixing of ISI marked UPVC pipe of 20mm dia with required bends / connectors on surface/suspension for draining out the water including interconnection of drain pipe etc. complete as required. | 70.00 | Mtr |  | 90.00 | 6300.00 | 70.00 | 4900.00 | 140.00 | 9800.00 | 125.00 | 8750.00 | 180.00 | 12600.00 | 4900.00 | New National Airconditioning Co
1.70 | Supply, Laying and connecting of unarmoured multi core copper conductor control cable of size not less than 3x2.5Sq.mm as per the site requirement etc., complete as required. | 70.00 | Mtr |  | 63.00 | 4410.00 | 60.00 | 4200.00 | 150.00 | 10500.00 | 85.00 | 5950.00 | 120.00 | 8400.00 | 4200.00 | New National Airconditioning Co
1.80 | Supply and laying of PVC insulated and FR PVC round sheathed 4C X 4 Sq. MM muti core Copper Conductor unarmoured cable of 1.1 KV grade confirming to IS:694 with upto date amendments on surface, cable tray, trech etc. complete as required. | 70.00 | Mtr |  | 123.00 | 8610.00 | 140.00 | 9800.00 | 187.00 | 13090.00 | 125.00 | 8750.00 | 250.00 | 17500.00 | 8610.00 | VOLKS ENERGIE PVT LTD
1.90 | Supply and laying of PVC insulated and FR PVC round sheathed 3C X 4 Sq. MM muti core Copper Conductor unarmoured cable of 1.1 KV grade confirming to IS:694 with upto date amendments on surface, cable tray, trech etc. complete as required. | 70.00 | Mtr |  | 94.00 | 6580.00 | 90.00 | 6300.00 | 180.00 | 12600.00 | 115.00 | 8050.00 | 220.00 | 15400.00 | 6300.00 | New National Airconditioning Co
2.00 | Supplying and fixing 20 amps, 240 volts, SPN industrial type, socket outlet, with 2 pole and earth, metal enclosed plug top alongwith 20 amps "C" curve, SP MCB, in sheet steel enclosure, on surface or in recess, with chained metal cover for the socket out let and complete with connections, testing and commisioning etc. as required | 15.00 | Each |  | 850.00 | 12750.00 | 300.00 | 4500.00 | 1500.00 | 22500.00 | 1200.00 | 18000.00 | 140.00 | 2100.00 | 2100.00 | b p enterprises
2.10 | Dismantaling of Split type Airconditioners of capacity of 1.5 TR / 2.0 TR. & shifting the same to AAI Stores as directed by Engineer -in-Charge. | 31.00 | Each |  | 300.00 | 9300.00 | 1200.00 | 37200.00 | 500.00 | 15500.00 | 500.00 | 15500.00 | 750.00 | 23250.00 | 9300.00 | VOLKS ENERGIE PVT LTD
2.20 | SITC of Dehumidifier with Extraction capacity 60 ltr/24hr( 30C, 80% RH), Coverage for dehumidification upto 7000 cu.ft. , Suitable for operation on power supply 220V-240V/50Hz , Air Flow 360 cum/hr, with Programmable Timer, Electronic Humidity Setting ,Auto Restart/Resume etc. as required (Make :- Origin Novita Model: O60 or Equivalent. ) | 1.00 | Each |  | 52100.00 | 52100.00 | 57000.00 | 57000.00 | 53700.00 | 53700.00 | 5000.00 | 5000.00 | 34500.00 | 34500.00 | 5000.00 | Techno Electricals
| Total in Figures |  |  |  |  | 1335000.00 |  | 1480100.00 |  | 1328891.00 |  | 1358873.00 |  | 1248450.00
Lowest Amount Quoted BY: b p enterprises(1248450.00)

## BOQ Summary
BOQ Summary Details Tender Title: SITC of Split Ac At Juhu Airport Mumbai. Tender ID: 2020_AAI_64033_1
Sheet Name | Sl.No | Bidder Name | Amount | Bid Rank
BoQ1 | 1 | b p enterprises | 1248450.00 | L1
| 2 | Anshutech Airconditioning Pvt Ltd | 1328891.00 | L2
| 3 | VOLKS ENERGIE PVT LTD | 1335000.00 | L3
| 4 | Techno Electricals | 1358873.00 | L4
| 5 | New National Airconditioning Co | 1480100.00 | L5