## BoQ1
Government eProcurement System Created By: RAJITH V Created Date/Time: 08-Jan-2021 11:47 AM Tender Title: Miscellaneous Electrical Works SH Provision of Street lights for CISF Barracks and AAI Residential Colony at Madurai Airport Tender ID: 2020_AAI_64322_1
Tender Inviting Authority: AIRPORTS AUTHORITY OF INDIA
Name of Work: Miscellaneous Electrical Works SH: Provision of Street lights for CISF Barracks and AAI Residential Colony at Madurai Airport.
Contract No: AAI/MDU/E-E/MDU-285/NIT-09/2020-21
SCHEDULE OF WORK / ITEM(S)
Sl.No | Description of Work / Item(s) | No.of Qty | Units | Estimated Rate | Shantha ELectricals and Engineers Pvt Ltd(GSTN-29AARCS2866G1ZP) |  | KALKI ELECTRICALS(GSTN-29AGGPD2370J1ZE) |  | CHENNAI ENGINEERING SERVICES(GSTN-33AADFC4373K1ZH) |  | K.S.ELECTRICALS(GSTN-33AHFPR7136L1Z0)
[5 empty] | Rate | Amount | Rate | Amount | Rate | Amount | Rate | Amount | L1 Amount | L1 Vendor
1.00 | Installation of 8 metre GI street light poles with M20 grade PCC foundation having nominal size of 600mm X 600mm X 1300mm, providing 3C x 2.5 sqmm FRLS PVC Cable for interconnection between fittings & connectors, making suitable size hole for drawing the wire/cable inside the pole ,end termination, earthing, numbering the poles ,etc. complete as required. | 14.00 | Each |  | 6000.00 | 84000.00 | 4200.00 | 58800.00 | 4999.00 | 69986.00 | 4300.00 | 60200.00 | 58800.00 | KALKI ELECTRICALS
2.00 | Supply and fixing of pole mounted SMC box of nominal size 250mm X 200mm X 105 mm by providing suitable size MS channel/strip as per site requirement ,including supply and fixing of suitable accessories like 63A connectors, 6-32A SP C seris MCB, etc. complete as required. | 23.00 | Each |  | 3200.00 | 73600.00 | 1800.00 | 41400.00 | 1399.00 | 32177.00 | 1250.00 | 28750.00 | 28750.00 | K.S.ELECTRICALS
3.00 | Supply of following size 1.1KV grade Aluminium conductor XLPE insulated/PVC sheathed armoured cable as per IS 7098 (part I) 1988 as required. a) 4C X 16 sq.mm | 600.00 | Mtr |  | 90.00 | 54000.00 | 130.00 | 78000.00 | 199.00 | 119400.00 | 100.00 | 60000.00 | 54000.00 | Shantha ELectricals and Engineers Pvt Ltd
4.00 | Supplying and laying of following size DWC HDPE pipe ISI marked along with all accessories like socket, bend, couplers etc. conforming to IS 14930, Part II complete with fitting and cutting , jointing etc.direct in ground (75 cm below ground level)including excavation and refilling the trench but excluding sand cushioning andprotective covering etc. , complete as required. 50 mm dia (OD-50 mm & ID-38 mm nominal). | 500.00 | Mtr |  | 95.00 | 47500.00 | 140.00 | 70000.00 | 199.00 | 99500.00 | 170.00 | 85000.00 | 47500.00 | Shantha ELectricals and Engineers Pvt Ltd
5.00 | Laying of one number PVC insulated and PVC sheathed / XLPE power cable of 1.1 KV grade of following size in the existing RCC/ HUME/DWC HDPE METAL pipe as required. Upto 35 sq. mm | 500.00 | Mtr |  | 40.00 | 20000.00 | 130.00 | 65000.00 | 29.00 | 14500.00 | 20.00 | 10000.00 | 10000.00 | K.S.ELECTRICALS
6.00 | Supplying and making end termination with single compression brass gland and aluminium lugs for following size of PVC insulated and PVC Sheathed/XLPE aluminium conductor cable of 1.1KV grade as required. a) 4 C X 16 sq.mm | 37.00 | Set |  | 250.00 | 9250.00 | 300.00 | 11100.00 | 199.00 | 7363.00 | 180.00 | 6660.00 | 6660.00 | K.S.ELECTRICALS
7.00 | Supply of 45W LED Street Light fittings & accessories with high power LEDs including secondary lens for better light distribution as per tender specification. | 20.00 | Each |  | 2300.00 | 46000.00 | 1800.00 | 36000.00 | 3999.00 | 79980.00 | 3900.00 | 78000.00 | 36000.00 | KALKI ELECTRICALS
8.00 | Supply of 90W LED Street Light fittings & accessories with high power LEDs including secondary lens for better light distribution as per tender specification. | 4.00 | Each |  | 4300.00 | 17200.00 | 3500.00 | 14000.00 | 8999.00 | 35996.00 | 8200.00 | 32800.00 | 14000.00 | KALKI ELECTRICALS
9.00 | Supply of 120W LED Street Light fittings & accessories with high power LEDs including secondary lens for better light distribution as per tender specification. | 3.00 | Each |  | 5800.00 | 17400.00 | 4800.00 | 14400.00 | 9189.00 | 27567.00 | 9000.00 | 27000.00 | 14400.00 | KALKI ELECTRICALS
10.00 | Installation of LED street light fittings on the existing streetlight pole bracket, complete with all accessories including connection and dismantling of existing lights as per site condition etc. as required. | 22.00 | Job |  | 300.00 | 6600.00 | 1500.00 | 33000.00 | 99.00 | 2178.00 | 80.00 | 1760.00 | 1760.00 | K.S.ELECTRICALS
11.00 | Earthing with G.I. earth pipe 4.5 metre long, 40 mm dia including accessories, and providing masonry enclosure with cover plate having locking arrangement and watering pipe etc. (but with charcoal/ coke and salt ) as required. | 2.00 | Each |  | 7000.00 | 14000.00 | 10000.00 | 20000.00 | 4999.00 | 9998.00 | 4800.00 | 9600.00 | 9600.00 | K.S.ELECTRICALS
12.00 | Providing and fixing 6 SWG dia G.I. wire on surface or in recess for loop earthing along with existing surface/ recessed conduit/ submain wiring/ cable as required. | 500.00 | Mtr |  | 40.00 | 20000.00 | 40.00 | 20000.00 | 29.00 | 14500.00 | 30.00 | 15000.00 | 14500.00 | CHENNAI ENGINEERING SERVICES
13.00 | Painting of 8 mtr GI pole along with bracket, supporting structures at Madurai Airport with enamel paint of required colour (2 coats), approved brand as required. | 14.00 | Job |  | 450.00 | 6300.00 | 200.00 | 2800.00 | 999.00 | 13986.00 | 800.00 | 11200.00 | 2800.00 | KALKI ELECTRICALS
14.00 | Supply & installation of street light pole bracket made with 40mm dia GI pipe of length 2 meter including fabricating with an angle bend more than 20 degree with suitable clamping arrangement on pole etc. as required . | 23.00 | Each |  | 3200.00 | 73600.00 | 800.00 | 18400.00 | 1999.00 | 45977.00 | 1400.00 | 32200.00 | 18400.00 | KALKI ELECTRICALS
15.00 | Laying and fixing of one number PVC insulated and PVC sheathed / XLPE powercable of 1.1 KV grade of following size on wall surface as required. Upto 35 sq. mm (clamped with 1mm thick saddle) | 30.00 | Mtr |  | 40.00 | 1200.00 | 100.00 | 3000.00 | 59.00 | 1770.00 | 30.00 | 900.00 | 900.00 | K.S.ELECTRICALS
16.00 | Providing & laying 50 mm dia Medium class GI pipe below 0.30 mtr, Across road including cutting bituminous road and re-filling with concrete / bitumen making it to original finish etc complete as required. | 6.00 | Mtr |  | 700.00 | 4200.00 | 900.00 | 5400.00 | 999.00 | 5994.00 | 750.00 | 4500.00 | 4200.00 | Shantha ELectricals and Engineers Pvt Ltd
| Total in Figures |  |  |  |  | 494850.00 |  | 491300.00 |  | 580872.00 |  | 463570.00
Lowest Amount Quoted BY: K.S.ELECTRICALS(463570.00)

## BOQ Summary
BOQ Summary Details Tender Title: Miscellaneous Electrical Works SH Provision of Street lights for CISF Barracks and AAI Residential Colony at Madurai Airport Tender ID: 2020_AAI_64322_1
Sheet Name | Sl.No | Bidder Name | Amount | Bid Rank
BoQ1 | 1 | K.S.ELECTRICALS | 463570.00 | L1
| 2 | KALKI ELECTRICALS | 491300.00 | L2
| 3 | Shantha ELectricals and Engineers Pvt Ltd | 494850.00 | L3
| 4 | CHENNAI ENGINEERING SERVICES | 580872.00 | L4