## BoQ1
Government eProcurement System Created By: ANANDAN D M Created Date/Time: 08-Jan-2021 03:32 PM Tender Title: SITC of 500 KWp Grid (22 KV) connected SPV PP at Puducherry Airport. SH Providing fencing, foot path and waterline and other Miscellaneous works at Solar Panel areas. Tender ID: 2020_AAI_64522_1
Tender Inviting Authority: Assistant General Manager (Engg-Civil)
Name of Work: SITC of 500 KWp Grid (22 KV) connected SPV PP at Puducherry Airport. SH: Providing fencing, foot path and water line and other Miscellaneous works at Solar Panel areas.
Contract No:AAI/PDY/AGM (E-C)/Solar Fencing/2020-21/ Tender ID : 2020_AAI_64522_1
SCHEDULE OF WORK / ITEM(S)
Sl.No | Description of Work / Item(s) | No.of Qty | Units | Estimated Rate | J.P.M. Building Construction and Interior Works(GSTN-33AOEPM5391N1Z1) |  | sekarandco(GSTN-33ABBFS8873KIZ0) |  | S.Srinivasan(GSTN-33AASPS5064L1Z1) |  | POLINA RAVINDRANATH(GSTN-NA) |  | THANDON INFRASTRUCTURE PVT LTD(GSTN-NA)
[5 empty] | Rate | Amount | Rate | Amount | Rate | Amount | Rate | Amount | Rate | Amount | L1 Amount | L1 Vendor
1.00 | Earth work in excavation by mechanical means (Hydraulic excavator) / manual means in foundation trenches or drains (not exceeding 1.5 m in width or 10 sqm on plan), including dressing of sides and ramming of bottoms, lift upto 1.5 m, including getting out the excavated soil and disposal of surplus excavated soil as directed, within a lead of 50m. (a) All kinds of soil. | 75.00 | Cum |  | 240.00 | 18000.00 | 230.00 | 17250.00 | 230.00 | 17250.00 | 180.00 | 13500.00 | 262.00 | 19650.00 | 13500.00 | POLINA RAVINDRANATH
2.00 | Surface dressing of the ground including removing vegetation and inequalities not exceeding 15 cm deep and disposal of rubbish, lead up to 50 m and lift up to 1.5 m. (a) All kinds of soil | 2240.00 | Sqm |  | 20.00 | 44800.00 | 14.30 | 32032.00 | 14.00 | 31360.00 | 15.00 | 33600.00 | 26.00 | 58240.00 | 31360.00 | S.Srinivasan
3.00 | Excavating holes more than 0.10 cum & upto 0.5 cum including getting out the excavated soil, then returning the soil as required in layers not exceeding 20cm in depth, including consolidating each deposited layer by ramming, watering etc, disposing of surplus excavated soil, as directed within a lead of 50 m and lift upto 1.5 m. (a) All kinds of soil | 240.00 | Each |  | 65.00 | 15600.00 | 68.00 | 16320.00 | 98.00 | 23520.00 | 50.00 | 12000.00 | 366.00 | 87840.00 | 12000.00 | POLINA RAVINDRANATH
4.00 | Providing and laying in position cement concrete of specified grade excluding the cost of centering and shuttering - All work up to plinth level : (a) 1:4:8 (1 cement : 4 coarse sand (zone-III): 8 graded stone aggregate 40 mm nominal size) | 241.00 | Cum |  | 4500.00 | 1084500.00 | 4300.00 | 1036300.00 | 4900.00 | 1180900.00 | 5000.00 | 1205000.00 | 3660.00 | 882060.00 | 882060.00 | THANDON INFRASTRUCTURE PVT LTD
5.00 | Providing and laying in position cement concrete of specified grade excluding the cost of centering and shuttering - All work up to plinth level : (a) 1:2:4 (1 cement : 2 coarse sand (zone-III): 4 graded stone aggregate 20 mm nominal size) | 52.00 | Cum |  | 5500.00 | 286000.00 | 6300.00 | 327600.00 | 6100.00 | 317200.00 | 6000.00 | 312000.00 | 4938.00 | 256776.00 | 256776.00 | THANDON INFRASTRUCTURE PVT LTD
6.00 | Brick work with common burnt clay F.P.S. (non modular) bricks of class designation 7.5 in foundation and plinth in: (a) Cement mortar 1:6 (1 cement : 6 coarse sand) | 150.00 | Cum |  | 5500.00 | 825000.00 | 6600.00 | 990000.00 | 7900.00 | 1185000.00 | 5500.00 | 825000.00 | 5605.00 | 840750.00 | 825000.00 | POLINA RAVINDRANATH, J.P.M. Building Construction and Interior Works
7.00 | Steel reinforcement for R.C.C. work including straightening, cutting, bending, placing in position and binding all complete upto plinth level. (a) Thermo-Mechanically Treated bars of grade Fe-500D or more. | 2720.00 | Kg |  | 70.00 | 190400.00 | 83.40 | 226848.00 | 74.00 | 201280.00 | 80.00 | 217600.00 | 84.00 | 228480.00 | 190400.00 | J.P.M. Building Construction and Interior Works
8.00 | Providing, hoisting and fixing above plinth level up to floor five level precast reinforced cement concrete work in string courses, bands, copings, bed plates, anchor blocks, plain window sills and the like, including the cost of required centering, shuttering but , excluding cost of reinforcement, with 1:1.5:3 (1 cement : 1.5 coarse sand(zone-III) : 3 graded stone aggregate 20 mm nominal size). | 15.00 | Cum |  | 6500.00 | 97500.00 | 7500.00 | 112500.00 | 8900.00 | 133500.00 | 8000.00 | 120000.00 | 4529.00 | 67935.00 | 67935.00 | THANDON INFRASTRUCTURE PVT LTD
9.00 | Providing and fixing G.I. chain link fabric fencing of required width in mesh size 50x50 mm including strengthening with 2 mm dia wire or nuts, bolts and washers as required complete as per the direction of Engineer-in-charge. (a) Made of G.I. wire of dia. 4 mm, PVC coated to achieve outer dia not less than 5 mm in required colour and shade | 1040.00 | Sqm |  | 700.00 | 728000.00 | 630.00 | 655200.00 | 590.00 | 613600.00 | 680.00 | 707200.00 | 526.00 | 547040.00 | 547040.00 | THANDON INFRASTRUCTURE PVT LTD
10.00 | Providing and laying 60mm thick factory made cement concrete interlocking paver block of M -30 grade made by block making machine with strong vibratory compaction, of approved size, design & shape, laid in required colour and pattern over and including 50mm thick compacted bed of coarse sand, filling the joints with line sand etc. all complete as per the direction of Engineer-in-charge. | 1670.00 | Sqm |  | 650.00 | 1085500.00 | 653.00 | 1090510.00 | 940.00 | 1569800.00 | 680.00 | 1135600.00 | 571.00 | 953570.00 | 953570.00 | THANDON INFRASTRUCTURE PVT LTD
11.00 | Kota stone slab flooring over 20 mm (average) thick base laid over and jointed with grey cement slurry mixed with pigment to match the shade of the slab, including rubbing and polishing complete with base of cement mortar 1 : 4 (1 cement : 4 coarse sand) (a) 25 mm thick | 82.00 | Sqm |  | 1200.00 | 98400.00 | 1400.00 | 114800.00 | 980.00 | 80360.00 | 1250.00 | 102500.00 | 1222.00 | 100204.00 | 80360.00 | S.Srinivasan
12.00 | Providing and fixing false ceiling at all height including providing and fixing of frame work made of special sections, power pressed from M.S. sheets and galvanized with zinc coating of 120 gms/sqm (both side inclusive) as per IS : 277 and consisting of angle cleats of size 25 mm wide x 1.6 mm thick with flanges of 27 mm and 37mm, at 1200 mm centre to centre, one flange fixed to the ceiling with dash fastener 12.5 mm dia x 50mm long with 6mm dia bolts, other flange of cleat fixed to the angle hangers of 25x10x0.50 mm of required length with nuts & bolts of required size and other end of angle hanger fixed with intermediate G.I. channels 45x15x0.9 mm running at the spacing of 1200 mm centre to centre, to which the ceiling section 0.5 mm thick bottom wedge of 80 mm with tapered flanges of 26 mm each having lips of 10.5 mm, at 450 mm centre to centre, shall be fixed in a direction perpendicular to G.I. intermediate channel with connecting clips made out of 2.64 mm dia x 230 mm long G.I. wire at every junction, including fixing perimeter channels 0.5 mm thick 27 mm high having flanges of 20 mm and 30 mm long, the perimeter of ceiling fixed to wall/partition with the help of rawl plugs at 450 mm centre, with 25mm long dry wall screws @ 230 mm interval, including fixing of gypsum board to ceiling section and perimeter channel with the help of dry wall screws of size 3.5 x 25 mm at 230 mm c/c, including jointing and finishing to a flush finish of tapered and square edges of the board with recommended jointing compound , jointing tapes , finishing with jointing compound in 3 layers covering upto 150 mm on both sides of joint and two coats of primer suitable for board, all as per manufacturer's specification and also including the cost of making openings for light fittings, grills, diffusers, cutouts made with frame of perimeter channels suitably fixed, all complete as per drawings, specification and direction of the Engineer in Charge but excluding the cost of painting with : (a) 12.5 mm thick tapered edge gypsum plain board conforming to IS: 2095- (Part I) : 2011 (Board with BIS certification marks) | 100.00 | Sqm |  | 850.00 | 85000.00 | 1400.00 | 140000.00 | 1100.00 | 110000.00 | 850.00 | 85000.00 | 618.00 | 61800.00 | 61800.00 | THANDON INFRASTRUCTURE PVT LTD
13.00 | 12 mm cement plaster of mix : (a) 1:6 (1 cement: 6 fine sand) | 1330.00 | Sqm |  | 250.00 | 332500.00 | 250.00 | 332500.00 | 280.00 | 372400.00 | 250.00 | 332500.00 | 308.00 | 409640.00 | 332500.00 | POLINA RAVINDRANATH, J.P.M. Building Construction and Interior Works, sekarandco
14.00 | 15 mm cement plaster on the rough side of single or half brick wall of mix : (a) 1:6 (1 cement: 6 fine sand) | 230.00 | Sqm |  | 250.00 | 57500.00 | 275.00 | 63250.00 | 400.00 | 92000.00 | 300.00 | 69000.00 | 321.00 | 73830.00 | 57500.00 | J.P.M. Building Construction and Interior Works
15.00 | Applying one coat of water thinnable cement primer of approved brand and manufacture on wall surface : (a) Water thinnable cement primer | 100.00 | Sqm |  | 55.00 | 5500.00 | 41.00 | 4100.00 | 50.00 | 5000.00 | 50.00 | 5000.00 | 46.00 | 4600.00 | 4100.00 | sekarandco
16.00 | Finishing walls with Acrylic Smooth exterior paint of required shade : (a) New work (Two or more coat applied @ 1.67 ltr/10 sqm over and including priming coat of exterior primer applied @ 2.20 kg/10 sqm) | 1550.00 | Sqm |  | 130.00 | 201500.00 | 90.00 | 139500.00 | 95.00 | 147250.00 | 130.00 | 201500.00 | 225.00 | 348750.00 | 139500.00 | sekarandco
17.00 | Wall painting with acrylic emulsion paint of approved brand and manufacture to give an even shade : (a) Two or more coats on new work | 100.00 | Sqm |  | 100.00 | 10000.00 | 100.00 | 10000.00 | 90.00 | 9000.00 | 100.00 | 10000.00 | 145.00 | 14500.00 | 9000.00 | S.Srinivasan
18.00 | Providing and fixing Chlorinated Polyvinyl Chloride (CPVC) pipes, having thermal stability for hot & cold water supply including all CPVC plain & brass threaded fittings This includes jointing of pipes & fittings with one step CPVC solvent cement, trenching, refilling & testing of joints complete as per direction of Engineer in Charge. External work (a) 20 mm nominal outer dia Pipes | 25.00 | Metre |  | 250.00 | 6250.00 | 230.00 | 5750.00 | 260.00 | 6500.00 | 200.00 | 5000.00 | 377.00 | 9425.00 | 5000.00 | POLINA RAVINDRANATH
19.00 | Providing and fixing Chlorinated Polyvinyl Chloride (CPVC) pipes, having thermal stability for hot & cold water supply including all CPVC plain & brass threaded fittings This includes jointing of pipes & fittings with one step CPVC solvent cement, trenching, refilling & testing of joints complete as per direction of Engineer in Charge. External work (a) 32 mm nominal outer dia Pipes | 870.00 | Metre |  | 350.00 | 304500.00 | 383.00 | 333210.00 | 340.00 | 295800.00 | 290.00 | 252300.00 | 491.00 | 427170.00 | 252300.00 | POLINA RAVINDRANATH
20.00 | Providing and fixing Chlorinated Polyvinyl Chloride (CPVC) pipes, having thermal stability for hot & cold water supply including all CPVC plain & brass threaded fittings This includes jointing of pipes & fittings with one step CPVC solvent cement, trenching, refilling & testing of joints complete as per direction of Engineer in Charge. External work (a) 50 mm nominal outer dia Pipes | 160.00 | Metre |  | 700.00 | 112000.00 | 527.00 | 84320.00 | 640.00 | 102400.00 | 700.00 | 112000.00 | 708.00 | 113280.00 | 84320.00 | sekarandco
21.00 | Providing and fixing G.I. pipes complete with G.I. fittings including trenching and refilling etc. External work (a) 80 mm dia nominal bore | 800.00 | Metre |  | 650.00 | 520000.00 | 1040.00 | 832000.00 | 700.00 | 560000.00 | 1100.00 | 880000.00 | 1029.00 | 823200.00 | 520000.00 | J.P.M. Building Construction and Interior Works
22.00 | Providing and fixing Chlorinated Polyvinyl Chloride (CPVC) Ball valve of approved quality and colour including necessary adhesive etc complete. (a) 20 mm nominal bore | 48.00 | Each |  | 140.00 | 6720.00 | 150.00 | 7200.00 | 340.00 | 16320.00 | 400.00 | 19200.00 | 219.00 | 10512.00 | 6720.00 | J.P.M. Building Construction and Interior Works
23.00 | Providing and fixing Chlorinated Polyvinyl Chloride (CPVC) Ball valve of approved quality and colour including necessary adhesive etc complete. (a) 32 mm nominal bore | 13.00 | Each |  | 240.00 | 3120.00 | 500.00 | 6500.00 | 650.00 | 8450.00 | 1000.00 | 13000.00 | 599.00 | 7787.00 | 3120.00 | J.P.M. Building Construction and Interior Works
24.00 | Providing and fixing Chlorinated Polyvinyl Chloride (CPVC) Ball valve of approved quality and colour including necessary adhesive etc complete. (a) 50 mm nominal bore | 3.00 | Each |  | 499.00 | 1497.00 | 1500.00 | 4500.00 | 900.00 | 2700.00 | 2000.00 | 6000.00 | 1373.00 | 4119.00 | 1497.00 | J.P.M. Building Construction and Interior Works
| Total in Figures |  |  |  |  | 6119787.00 |  | 6582190.00 |  | 7081590.00 |  | 6674500.00 |  | 6351158.00
Lowest Amount Quoted BY: J.P.M. Building Construction and Interior Works(6119787.00)

## BOQ Summary
BOQ Summary Details Tender Title: SITC of 500 KWp Grid (22 KV) connected SPV PP at Puducherry Airport. SH Providing fencing, foot path and waterline and other Miscellaneous works at Solar Panel areas. Tender ID: 2020_AAI_64522_1
Sheet Name | Sl.No | Bidder Name | Amount | Bid Rank
BoQ1 | 1 | J.P.M. Building Construction and Interior Works | 6119787.00 | L1
| 2 | THANDON INFRASTRUCTURE PVT LTD | 6351158.00 | L2
| 3 | sekarandco | 6582190.00 | L3
| 4 | POLINA RAVINDRANATH | 6674500.00 | L4
| 5 | S.Srinivasan | 7081590.00 | L5