## BoQ1
Government eProcurement System Created By: ANBU MURUGAN S Created Date/Time: 15-Jan-2021 11:50 AM Tender Title: Construction of New Integrated Terminal Building and Associated Works of Agartala Airport, Tripura (SH- Miscellaneous Civil Works) Tender ID: 2020_AAI_64682_1
Tender Inviting Authority : DGM (Engg-Civil)
Name of Work: Construction of New Integrated Terminal Building & Associated Works of Agartala Airport, Tripura (SH: Miscellaneous Civil Works)
Contract No: 2020_AAI_64682_1
SCHEDULE OF WORK / ITEM(S)
Sl.No | Description of Work / Item(s) | No.of Qty | Units | Estimated Rate | Uttam Deb(GSTN-16AGFPD2638C1ZY) |  | Karrdias Techno Services Pvt. Ltd.(GSTN-06AAGCK2127H1ZS)
[5 empty] | Rate | Amount | Rate | Amount | L1 Amount | L1 Vendor
1.00 | Providing and fixing stainless steel - 304 grade pole mounted waste receptacle (dust bin) of make Scope Unlimited/ Balaji Steels or other approved equivalent make with satin-finish of sheet thickness not less than 0.5mm. Waste receptacle shall have an open bottom and with complete stainless steel -304 grade in the structural unit. Unit shall have a 14" diameter opening on top and 28" height of 70-80 litre capacity. Rate includes all material,accessories, fasteners complete including fixing as per direction of Engineer-in-Charge all complete. | 38.00 | Each | 100.00 | 4200.00 | 159600.00 | 4500.00 | 171000.00 | 159600.00 | Uttam Deb
2.00 | Providing and laying recessed Modular matting for whipping & scrapping - moisture & dirt of make Euronics (4025G,GREYENIGMA) / Greentech or other approved equivalent make for areas like main entry/ exit or wherever required as per the technical/ Manufaturer specifications, etc. all complete and as per direction of Engineer- in-charge. Rate inludes all material, labour, fixing etc required for completion of work. Payment shall be made for finished matting area only. | 105.00 | Sqm | 100.00 | 20500.00 | 2152500.00 | 18000.00 | 1890000.00 | 1890000.00 | Karrdias Techno Services Pvt. Ltd.
3.00 | Providing, fixing and commissioning of Prefabricated porta cabin of size 8ft*8ft and height 8ft of make K.B. Industries /Star Porta Cabin or other approved equivalent make as per following specifications: The structure frame for walls,roof and floor shall be as per Manufacturer's design and specifications. A. Walls: Insulation and fire proof glass wool 40 mm thick, outer and internal 8mm silica fibre board thick as per joint groping fixing by screw. B. Roof: Insulation and fire proof glass wool 40mm thick, outer top side GI powder coated profile sheet 0.50mm thick fixing by screw, internal fiber board 8mm thick fixing by screw, internal fiber board 8mm thick as for joint groping fixing by screw. C. Doors: As per wall material size - 3ft x 6.6 ft - 1 nos. D. WIndows Sliding: Aluminum section frame 5 mm clear glass window size - 3ft x 3ft - 1 nos. E. Paint: Internal OBD paint and external texture paint finishing Iron structure Red oxide primer. F. Electrical : Fitting Openable by PVC Pattern: DP Box Double door, wire Kalinga Gold make or approved equivalent, MCB & Switch & socket Havel's normal or approved equivalent, 6 AMP - 4 point, 1 nos fan. G. Floor: Water proof ply board 16mm thick fixing by screw, height 6 inches top finishing PVC vinyl. 72mm thick fixing by Fevicol SR. All complete as per direction of Engineer in charge. | 5.00 | Each | 100.00 | 132000.00 | 660000.00 | 105000.00 | 525000.00 | 525000.00 | Karrdias Techno Services Pvt. Ltd.
4.00 | Providing and fixing of wall mounted Baby changing station of make Euronics ( Code no. EDC3S)/ Bobrick ( Model no. KB 200-01SS) or other approved equivalent make with Stainless Steel Satin finish exterior and grey polythelene interior. Unit is recessed. Unit shall be equipped with a pneumatic cylinder for controlled opening and closing of bed. Bed shall be secured to metal mounting chassis with a concealed stainless- steel hinge. Unit shall have Microban® or equivalent antimicrobial embedded into plastic material on the changing surface. Unit shall conform to ANSI S117.1 Accessible and Usable Building and Facilities, ASTM F 2285-04 Standard Safety Performance Specification for Diaper Changing Tables for Commercial Use, ANSI Z535.4 Product Safety Signs and Labels, EN 12221-1:2008, ASTM G22 Antibacterials. Work to be carried out as per Manufacturer's specifications all complete and as per directions of Engineer-in-Charge . Rate includes all material,accessories, fasteners complete including fixing as per direction of Engineer-in-Charge all complete. Overall approx size : 894mm long X 589mm Wide X 565mm Height | 15.00 | Each | 10.00 | 28790.00 | 431850.00 | 27000.00 | 405000.00 | 405000.00 | Karrdias Techno Services Pvt. Ltd.
5.00 | Providing and installation of Fixed stainless Steel(304 grade) bollards of make Euronics(SSB01L)/ Geze or other approved equivalent make of height 900 mm (Minimum) above ground and 300 mm below ground , Dia - 168 mm (Minimum) , thickness 5 mm (Minimum) , weight 28 kgs (Minimum) including reflective tape, etc. all complete as per direction of Engineer-In-Charge. Rate includes all material, accessories, cutting RCC/ CC floor upto 300mm depth & making necessary fixing arrangements, etc. as per direction of Engineer-in-Charge all complete. | 180.00 | Each | 10.00 | 21000.00 | 3780000.00 | 20000.00 | 3600000.00 | 3600000.00 | Karrdias Techno Services Pvt. Ltd.
6.00 | Providing and placing stainless steel-304 grade trio waste bin (Dustbins) of make Bobrick (Samrick S Trio Waste Bin)/ KC Green Revolution Pvt. Ltd. or other approved equivalent make with steel liner bucket capacity of 80 ltr and size of 387 mm x 743 mm x 1295mm Liner bucket size - 356 mm x 724mm Thickness - 1.2 mm thick for body and 0.5 mm for bucket. All complete and as per the direction of the Engineer-In-Charge. | 30.00 | Each | 10.00 | 31860.00 | 955800.00 | 26500.00 | 795000.00 | 795000.00 | Karrdias Techno Services Pvt. Ltd.
7.00 | Providing and placing stainless steel- 304 grade with satin-finish Floor-standing Pedal waste bin receptacle (Dustbin) of make Euronics ( Code No. AFBP 1S (7 LTR)) / Bobrick ( Model no. S813PDB) or other approved equivalent make. Waste receptacle shall have an open bottom and perforation in the structural unit. Unit shall have a 8" diameter opening on top and 13.5" height. All complete as per direction of Engineer-in-Charge | 114.00 | Each | 10.00 | 1200.00 | 136800.00 | 1250.00 | 142500.00 | 136800.00 | Uttam Deb
8.00 | Providing and fixing Stainless steel (Grade 304) with satin-finish Surface-mounted Soap Dispenser of make Euronics ( Model no. ES 14H) / Bobrick ( Model No. B2111) orother approved equivalent make . Corrosion-resistant valve shall dispense commercially marketed all-purpose hand soaps. Container shall be equipped with an unbreakable, clear acrylic refill-indicator window; a locked, hinged stainless steel lid for top filling; and shall have a capacity of 40-fl oz. (1.2-L minimum). Unit shall have concealed, vandal resistant mounting. Rate includes all material,accessories, fasteners complete including fixing as per direction of Engineer-in-Charge all complete. | 91.00 | Each | 10.00 | 1846.00 | 167986.00 | 2300.00 | 209300.00 | 167986.00 | Uttam Deb
9.00 | Providing and fixing Euronics make (KINOX KPDRN) / Bobrick ( Model no. B 3944) make or other approved equivalent make Recessed convertible Paper Towel Dispenser and waste receptacle shall be type-304 stainless steel with all-welded construction; exposed surfaces shall have satin finish. Flange shall be drawn and bevelled, one-piece, seamless construction. Door shall be secured to cabinet with a full-length stainless steel piano-hinge and equipped with a semi-concealed tumbler lock keyed like other washroom accessories. Paper towel dispenser shall dispense 600 C-fold or 800 multifold paper towels. Removable waste receptacle shall be secured to cabinet with a tumbler lock, have front and side edges of bottom and all top edges hemmed for safe handling, and shall have a minimum capacity of 12-gal. (45.5-L). All complete as per direction of engineer in charge. | 30.00 | Each | 10.00 | 25132.00 | 753960.00 | 28000.00 | 840000.00 | 753960.00 | Uttam Deb
10.00 | Providing and placing of Unistone make (Shape Trapezoid)/ Shenisha Corporation make (Shape Trapezoid) or other approved equivalent make Self Watering double wall exterior grade high strength Fiberglass plastic smooth finish FRP Planter in 750mm height, 450mm width and 1300mm length in white or ivory shade having inbuilt water reservoir and a series of high capacity wicks, which shall effectively defy gravity by drawing water up forming a sub soil water reservoir onto a self-absorbent dispersal mat. The dispersal mat shall function as an instrument for even water distribution to the compost overlaying it, which shall keep it optimally moist at all times. The planter shall have an overflow port built at the bottom of the pot and shall have wateleveler indicator tube for gauging the actual need to water the flora planted. The planter shall also have an easy access filling point on the periphery for topping up water, as in when required. | 150.00 | Each | 100.00 | 27334.00 | 4100100.00 | 23000.00 | 3450000.00 | 3450000.00 | Karrdias Techno Services Pvt. Ltd.
11.00 | Providing and placing Euronics make ( AFBA 1S (14X28)) /Balaji Steels make other approved equivalent make Stainless Steel Ash Can 304 Grade of size 14"x28" as per the direction of Engineer-In-Charge. | 14.00 | Each | 100.00 | 1200.00 | 16800.00 | 2350.00 | 32900.00 | 16800.00 | Uttam Deb
12.00 | Providing and placing stainless steel Q- Management systems with retractable tape head mechanism ( four way tape head connectivity 3 receiving and 1 extension) consisting of polyester tape of desired colour of minimum 45 mm width, with minimum 2.75 meter retractable length, with desired AAI logo and name in desired colour, with pole 1000 mm total height, 63 mm dia. (approx.) with thickness 1.5 mm (minimum) of stainless steel grade - 304. Stainless steel pole fixed to circular MS base ( 300 mm dia & 19 mm thick minimum) with Stainless Steel cover of thickness 0.60 mm (minimum) and bottom with rubberized cover etc. approx . weight should be 9.5 kgs (minimum) all complete as per direction of engineer in charge.(Approved make : Euronics/Geze/Veera Traders or equivalent) | 250.00 | Each | 10.00 | 2150.00 | 537500.00 | 2750.00 | 687500.00 | 537500.00 | Uttam Deb
13.00 | Providing and fixing of Flexible bollards of make Frontier or other approved equivalent make having Non-fading color, Flexible & soft so as not to damage vehicle at collision and to be restored soon to its original shape and having dimensions: Pole Dia- 80mm, Base Dia- 210mm, Pole Height- 750mm, Reflective Band- 50mm (minimum) x 3nos. etc. all complete as per direction of Engineer-In-Charge. Rate includes all material,accessories, fasteners complete including fixing as per direction of Engineer-in-Charge all complete. | 200.00 | Each | 10.00 | 672.00 | 134400.00 | 600.00 | 120000.00 | 120000.00 | Karrdias Techno Services Pvt. Ltd.
14.00 | Providing and fixing stainless steel ( Grade 304) railing made of Hollow tubes, channels, plates etc., including welding, grinding, buffing, polishing and making curvature (wherever required) and fitting the same with necessary stainless steel nuts and bolts complete, i/c fixing the railing with necessary accessories & stainless steel dash fasteners , stainless steel bolts etc., of required size, on the top of the floor or the side of waist slab with suitable arrangement as per approval of Engineer-incharge, (for payment purpose only weight of stainless steel members shall be considered excluding fixing accessories such as nuts, bolts, fasteners etc.). | 2000.00 | kg | 10.00 | 650.00 | 1300000.00 | 450.00 | 900000.00 | 900000.00 | Karrdias Techno Services Pvt. Ltd.
| Total in Figures |  |  |  |  | 15287296.00 |  | 13768200.00
Lowest Amount Quoted BY: Karrdias Techno Services Pvt. Ltd.(13768200.00)

## BOQ Summary
BOQ Summary Details Tender Title: Construction of New Integrated Terminal Building and Associated Works of Agartala Airport, Tripura (SH- Miscellaneous Civil Works) Tender ID: 2020_AAI_64682_1
Sheet Name | Sl.No | Bidder Name | Amount | Bid Rank
BoQ1 | 1 | Karrdias Techno Services Pvt. Ltd. | 13768200.00 | L1
| 2 | Uttam Deb | 15287296.00 | L2