## BoQ1
Government eProcurement System Created By: SREEDHAR P V Created Date/Time: 15-Jan-2021 04:46 PM Tender Title: Replacement of Split AC unit installed in the year 2009. Ph-1 at equipment room FIDS and DVOR at Mysore Airport Tender ID: 2020_AAI_64744_1
Tender Inviting Authority: Asst.General Manager (Engg. – Electrical), AAI, Bangalore
Name of Work: Replacement of Split AC unit installed in the year 2009, Ph-1 at equipement room, FIDS & DVOR at Mysore Airport.
Contract No: 2020_AAI_64744_1
SCHEDULE OF WORK / ITEM(S)
Sl.No | Description of Work / Item(s) | No.of Qty | Units | Estimated Rate | COOL STAR(GSTN-29AFJPP1758A1ZE) |  | VOLKS ENERGIE PVT LTD(GSTN-07AADCV9396C1ZZ)
[5 empty] | Rate | Amount | Rate | Amount | L1 Amount | L1 Vendor
1.00 | SITC of 1.5 Ton split Inverter type copper condenser ISEER, 5 star Air-Conditioning consisting of single room unit (evaporator unit) with cordless remote control and one number outdoor condensing unit comprising of sealed rotary type compressor suitable for operation on 230V, 50Hz. AC supply and non CFC refrigerant eco friendly like R-410A or equivalent capable of performing (a) cooling (b) de-humidifying (c) Air -Circulating (d) filtering including fixing the outdoor condenser unit on a raised suitable pedestals duly painted/Metal Stand as per site requirement (supply and fixing of Pedestals/Metal Stand included in the scope) and fixing of Evaporator unit including providing and making inter connections between evaporator unit and condensing unit with standard length offered by OEM including civil work such as drilling for hole/core cutting, painting, finishing with the same and interconnection of pipelines/refrigerant lines and control cables comprising of the following including first charge of refrigerant etc., complete as required. (Make: Voltas/ Blue star/Carrier/LG) a) Suitable drain pipe of heavy duty PVC or as per OEM specification. b) Suitable Insulated copper pipe for liquid line or as per OEM specification. c) Suitable copper pipe for suction or as per OEM specification. d) Supply and Fixing of Heavy duty Rigid type PVC pipe / PVC Trunking of suitable size for covering in the liquid line, suction line and multi strand copper cable or as per OEM specification. | 8.00 | Nos |  | 46500.00 | 372000.00 | 41000.00 | 328000.00 | 328000.00 | VOLKS ENERGIE PVT LTD
2.00 | SITC of Timer Based Auto Change over Controller for Split Ac Units (upto 2 Tons capacity )(Make: Finder/L&T/Legrand/ABB/C&S/SIEMENS/BCH/INDO ASIAN/SCHNEIDER/ADVANI ORLIKON/GE) | 2.00 | Nos |  | 6000.00 | 12000.00 | 6000.00 | 12000.00 | 12000.00 | COOL STAR, VOLKS ENERGIE PVT LTD
3.00 | Supply & Fixing of additional Copper pipe with insulation, Communication cable, and CPVC drain pipe per running meter. | 40.00 | Mtr. |  | 550.00 | 22000.00 | 650.00 | 26000.00 | 22000.00 | COOL STAR
4.00 | Dismantelling & Re installation of 3.5 Tr Vertical Floor mounted AC located at ATC, fire, tower to desired location at Terminal Building including civil work such as drilling for hole/core cutting, painting, finishing with the same and interconnection of pipelines/refrigerant lines and control cables comprising refrigerant gas and complete as per the instruction of Engineer - in-charge. | 2.00 | Nos |  | 4500.00 | 9000.00 | 8000.00 | 16000.00 | 9000.00 | COOL STAR
5.00 | Dismantelling & Reinstallation of 1.5 Tr split AC with Insulated Copper pipes , power , Sensor cables and drain pipe located at ATC, fire, tower to desired location at Terminal Building including civil work such as drilling for hole/core cutting, painting, finishing with the same and interconnection of pipelines/refrigerant lines and control cables comprising refrigerant gas and complete as per the instruction of Engineer - in-charge. | 4.00 | Nos |  | 4300.00 | 17200.00 | 4000.00 | 16000.00 | 16000.00 | VOLKS ENERGIE PVT LTD
| Total in Figures |  |  |  |  | 432200.00 |  | 398000.00
Lowest Amount Quoted BY: VOLKS ENERGIE PVT LTD(398000.00)

## BOQ Summary
BOQ Summary Details Tender Title: Replacement of Split AC unit installed in the year 2009. Ph-1 at equipment room FIDS and DVOR at Mysore Airport Tender ID: 2020_AAI_64744_1
Sheet Name | Sl.No | Bidder Name | Amount | Bid Rank
BoQ1 | 1 | VOLKS ENERGIE PVT LTD | 398000.00 | L1
| 2 | COOL STAR | 432200.00 | L2