## BoQ1
Government eProcurement System Created By: Tarak Das Created Date/Time: 24-Feb-2021 06:06 PM Tender Title: Construction of underground tank pump house bore well water supply drainage and boundary wall Tender ID: 2020_AAI_64778_1
Tender Inviting Authority: AAI
Name of Work: Construction of 3 Hangars for C Category aircrafts connecting apron and taxi link (Narayanpur Side) at NSCBI Airport, KOLKATA. SH: Construction of underground tank, pump house, bore well, water supply, drainage & boundary wall.
Contract No: 2020_AAI_64778_1
SCHEDULE OF WORK / ITEM(S)
Sl.No | Description of Work / Item(s) | No.of Qty | Units | Estimated Rate | L K BUILDERS(GSTN-19AJLPP6631L3ZH) |  | PABSCON(GSTN-19AADFP7887K1ZD)
[5 empty] | Rate | Amount | Rate | Amount | L1 Amount | L1 Vendor
1.00 | Earth work in excavation by mechanical means (Hydraulic excavator)/manual means over areas (exceeding 30 cm in depth, 1.5 m in width as well as 10 sqm on plan) including getting out and disposal of excavated earth lead upto 50 m and lift upto 1.5 m, as directed by Engineer-in-charge. All kinds of soil | 4400.00 | cum |  | 80.00 | 352000.00 | 50.00 | 220000.00 | 220000.00 | PABSCON
2.00 | Extra for every additional lift of 1.5 m or part thereof in excavation /banking excavated or stacked materials. All kinds of soil | 3000.00 | cum |  | 50.00 | 150000.00 | 10.00 | 30000.00 | 30000.00 | PABSCON
3.00 | Earth work in excavation by mechanical means (Hydraulic excavator) /manual means in foundation trenches or drains (not exceeding 1.5 m inwidth or 10 sqm on plan), including dressing of sides and ramming ofbottoms, lift upto 1.5 m, including getting out the excavated soil and disposal of surplus excavated soil as directed, within a lead of 50 m. All kinds of soil. | 360.00 | cum |  | 50.00 | 18000.00 | 50.00 | 18000.00 | 18000.00 | L K BUILDERS, PABSCON
4.00 | Filling available excavated earth (excluding rock) in trenches, plinth,sides of foundations etc. in layers not exceeding 20cm in depth,consolidating each deposited layer by amming and watering, lead upto 50 m and lift upto 1.5 m. | 3900.00 | cum |  | 30.00 | 117000.00 | 28.50 | 111150.00 | 111150.00 | PABSCON
5.00 | Supplying and filling in plinth with sand under floors,including watering,ramming, consolidating and dressing complete. | 2300.00 | cum |  | 600.00 | 1380000.00 | 1333.80 | 3067740.00 | 1380000.00 | L K BUILDERS
6.00 | Brick work with clay flyash F.P.S. (non modular) brick of class designation 7.5 in superstructure above plinth level up to floor five level in. Cement mortar 1:6 (1 cement : 6 coarse sand) | 275.00 | Cum |  | 5000.00 | 1375000.00 | 5494.80 | 1511070.00 | 1375000.00 | L K BUILDERS
7.00 | Providing and laying in position cement concrete of specified grade excluding the cost of centering and shuttering - All work up to plinth level : 1:4:8 (1 Cement : 4 coarse sand (zone-III) : 8 graded stone aggregate 40 mm nominal size) | 260.00 | cum |  | 3600.00 | 936000.00 | 3990.00 | 1037400.00 | 936000.00 | L K BUILDERS
8.00 | Providing and laying in position cement concrete of specified grade excluding the cost of centering and shuttering - All work up to plinth level : 1:2:4 (1 Cement : 2 coarse sand one-III) : 4 graded stone aggregate 40 mm nominal size) | 130.00 | cum |  | 4800.00 | 624000.00 | 4617.00 | 600210.00 | 600210.00 | PABSCON
9.00 | Providing and laying in position ready mixed M-25 grade concrete for reinforced cement concrete work, using cement content as per approved design mix, manufactured in lly utomatic batching plant andtransported to site of work in transit mixer for all leads, having continuous agitated mixer, manufactured as per mix design of specified grade for einforced cement concrete rk, including pumping of R.M.C. from transit mixer to site of laying , excluding the cost of centering, shuttering finishing and reinforcement, including cost of admixtures in recommended proportions as per IS : 9103 to accelerate/ retard setting of concrete, improve workability without impairing strength and urability as perdirection of the Engineer-in-charge. (Note :- Cement content considered in this item is @ 330 kg/ cum. Excess/less cement used as per design mix is payable/recoverable separately). All works upto plinth level. | 750.00 | cum |  | 5000.00 | 3750000.00 | 4674.00 | 3505500.00 | 3505500.00 | PABSCON
10.00 | Providing and laying in position ready mixed M-25 grade concrete for reinforced cement concrete work, using cement content as per approved design mix, manufactured in ully automatic batching plant and transported to site of work in transit mixer for all leads, having continuous agitated mixer, manufactured as per mix design of specified rade for reinforced cement concrete work, including pumping of R.M.C. from transit mixer to site of laying , excluding the cost of centering, shuttering finishing and reinforcement, including cost of admixtures in recommended proportions as per IS : 9103 to accelerate/ retard setting of concrete, improve workability without impairing strength and ability as per direction of the Engineer-in-charge. (Note :- Cement content considered in this item is @ 330 kg/ cum.Excess/less cement used as per design mix is payable/recoverable separately). All works above plinth level upto floor V level. | 350.00 | cum |  | 5000.00 | 1750000.00 | 4731.00 | 1655850.00 | 1655850.00 | PABSCON
11.00 | Extra for providing richer mixes at all floor levels. Note:- Excess/less cement over the specified cement content used is payable /recoverable separately. Providing M-30 grade concrete instead of M-25 grade BMC/ RMC. (Note:- Cement content considered in M-30 is @ 340 kg/cum) | 1100.00 | cum |  | 38.00 | 41800.00 | 57.00 | 62700.00 | 41800.00 | L K BUILDERS
12.00 | Providing and laying in position specified grade of reinforced cement concrete, excluding the cost of centering, shuttering, finishing and reinforcement - All work up to plinth level. 1:1.5:3 (1 cement : 1.5 coarse sand (zone-III): 3 graded stone aggregate 20 mm nominal size) | 500.00 | cum |  | 1000.00 | 500000.00 | 4902.00 | 2451000.00 | 500000.00 | L K BUILDERS
13.00 | Reinforced cement concrete work in walls (any thickness), including attached pilasters, buttresses, plinth and string courses, fillets, columns, pillars, piers, abutments, posts and struts etc. above plinth level up tofloor five level, excluding cost of centering, shuttering, finishing and reinforcement. 1:1.5:3 (1 cement : 1.5 coarse sand(zone-III) : 3 graded stoneaggregate 20 mm nominal size) | 70.00 | cum |  | 2500.00 | 175000.00 | 4959.00 | 347130.00 | 175000.00 | L K BUILDERS
14.00 | Steel reinforcement for R.C.C. work including straightening, cutting, bending, placing in position and binding all complete upto plinth level. Thermo-Mechanically Treated bars of grade Fe-500D or more. | 166000.00 | kg |  | 55.00 | 9130000.00 | 66.50 | 11039000.00 | 9130000.00 | L K BUILDERS
15.00 | Steel reinforcement for R.C.C. work including straightening, cutting, bending, placing in position and binding all complete above plinth level. Thermo-Mechanically Treated bars of grade Fe-500D or more. | 48100.00 | kg |  | 56.00 | 2693600.00 | 68.00 | 3270800.00 | 2693600.00 | L K BUILDERS
16.00 | Centering and shuttering including strutting, propping etc. and removal of form for : Foundations, footings, bases of columns, etc. for mass concrete | 410.00 | sqm |  | 100.00 | 41000.00 | 170.00 | 69700.00 | 41000.00 | L K BUILDERS
17.00 | Centering and shuttering including strutting, propping etc. and removal of form for : Columns, Pillars, Piers, Abutments, Posts and Struts | 400.00 | sqm |  | 200.00 | 80000.00 | 200.00 | 80000.00 | 80000.00 | L K BUILDERS, PABSCON
18.00 | Centering and shuttering including strutting, propping etc. and removal of form for : Suspended floors, roofs, landings, balconies and access platform | 760.00 | sqm |  | 300.00 | 228000.00 | 225.00 | 171000.00 | 171000.00 | PABSCON
19.00 | Centering and shuttering including strutting, propping etc. and removal of form for : Lintels, beams, plinth beams, girders, bressumers and cantilevers | 350.00 | sqm |  | 300.00 | 105000.00 | 235.00 | 82250.00 | 82250.00 | PABSCON
20.00 | Centering and shuttering including strutting, propping etc. and removal of form for : Walls (any thickness) including attached pilasters, butteresses, plinth and string courses etc. | 4900.00 | sqm |  | 300.00 | 1470000.00 | 250.00 | 1225000.00 | 1225000.00 | PABSCON
21.00 | Providing and laying (1st quality) polythene sheet (separation membrane) 200 microns thick on the base course with overlaps of not less than 100mm longitudinally and 150mm transversely complete as per directions and satisfaction of Engineer-in-charge. | 1300.00 | sqm |  | 55.00 | 71500.00 | 40.00 | 52000.00 | 52000.00 | PABSCON
22.00 | Providing and laying non-pressure NP3 class R.C.C. pipes with collars jointed with stiff mixture of cement mortar in the proportion of 1:2 (1 cement : 2 fine sand) including testing of joints etc. complete : 300 mm dia. R.C.C. pipe. | 100.00 | m |  | 800.00 | 80000.00 | 1824.00 | 182400.00 | 80000.00 | L K BUILDERS
23.00 | Providing and injecting approved grout in proportion recommended by the manufacturer into cracks/honey-comb area of concrete/ masonry by suitable gun/pump at quired ressure including cutting of nipples after curing etc. complete as per directions of Engineer-in- Charge. (The payment shall be made on the basis of actual weight of approved grout injected.) Stirrer mixed Acrylic Polymer of approved make @ 2% of weight of cement used) modified Cement slurry made with non shrink compound in concrete/RCC work | 3000.00 | kg |  | 100.00 | 300000.00 | 108.30 | 324900.00 | 300000.00 | L K BUILDERS
24.00 | Providing and mixing integral crystalline admixture for water proofing treatment to RCC structures like basement raft, retaining walls, reservior, sewage & water treatment plant, tunnels / subway and bridge deck etc. at the time of transporting of concrete into the drum of the ready-mix truck, using integral crystalline admixture @ 0.80% (minimum) to the weight of cement content per cubic meter of concrete) or higher as recommended by the manufacturer’s specification in reinforced cement concrete at site of work. The material shall meet the requirements as specified in ACI-212-3R- 2010 i.e. by reducing permeability of concrete by more than 90%, compared with control concrete as per DIN 1048 and resistant to 16 bar hydrostatic pressure. The crystalline admixture shall be capable of self-healing of cracks up to a width of 0.50mm. The work shall be carried out all complete as per specification and the direction of the Engineer-in-charge. The product performance shall carry guarantee for 10 years against any leakage. | 3000.00 | kg |  | 220.00 | 660000.00 | 102.60 | 307800.00 | 307800.00 | PABSCON
25.00 | Providing and applying of swellable type water stop tape, 19mm x25mm thick in linear meter (expansive nature) for construction joints treatment of RCC structure such as raft slab, retaining walls, water storage tank and at the junctions of raft slab with the retaining walls etc.. After cleaning the surface, one coat of required primer for swellable water stop tape shall be applied throughout the length of the joint @3.78 litre per 240 running meter. Over the primed surface swellable type water stop tape shall be placed. The work shall be carried out all complete as per specification and the direction of the Engineer-In-Charge. The product performance shall carry guarantee for 10 years against any leakage. | 790.00 | m |  | 350.00 | 276500.00 | 855.00 | 675450.00 | 276500.00 | L K BUILDERS
26.00 | Providing and applying integral crystalline slurry of hydrophilic in nature for waterproofing treatment to the RCC structures like retaining walls of the basement, water tanks, roof slabs, podiums, reservior, sewage & water treatment plant, tunnels / subway and bridge deck etc., prepared by mixing in the ratio of 5 : 2 (5 parts integral crystalline slurry : 2 parts water) for vertical surfaces and 3 : 1 (3 parts integral crystalline slurry : 1 part water) for horizontal surfaces and applying the same from negative (internal) side with the help of synthetic fiber brush. The material shall meet the requirements as specified in ACI- 212-3R-2010 i.e by reducing permeability of concrete by more than 90% compared with control concrete as per DIN 1048 and resistant to 16 bar hydrostatic pressure on negative side. The crystalline slurry shall be capable of self-healing of cracks up to a width of 0.50mm. The work shall be carried out all complete as per specification and the direction of the engineer-in-charge. The product performance shall carry guarantee for 10 years against any leakage. For vertical surface two coats @ 0.70 kg per sqm | 700.00 | sqm |  | 250.00 | 175000.00 | 74.10 | 51870.00 | 51870.00 | PABSCON
27.00 | Providing and applying integral crystalline slurry of hydrophilic in nature for waterproofing treatment to the RCC structures like retaining walls of the basement, water tanks, roof slabs, podiums, reservior, sewage & water treatment plant, tunnels / subway and bridge deck etc., prepared by mixing in the ratio of 5 : 2 (5 parts integral crystalline slurry : 2 parts water) for vertical surfaces and 3 : 1 (3 parts integralcrystalline slurry : 1 part water) for horizontal surfaces and applying the same from negative (internal) side with the help of synthetic fiber brush. The material shall meet the requirements as specified in ACI- 212-3R-2010 i.e by reducing permeability of concrete by more than 90% compared with control concrete as per DIN 1048 and resistant to 16 bar hydrostatic pressure on negative side. The crystalline slurry shall be capable of self-healing of cracks up to a width of 0.50mm. The work shall be carried out all complete as per specification and the direction of the engineer-in-charge. The product performance shall carry guarantee for 10 years against any leakage. For horizontal surface one coat @1.10 kg per sqm. | 640.00 | sqm |  | 250.00 | 160000.00 | 91.20 | 58368.00 | 58368.00 | PABSCON
28.00 | Boring, providing and installation bored cast-in-situ reinforced cement concrete piles of grade M-25 of specified diameter and length below the pile cap, to carry a safe working load not less than specified, excluding the cost of steel reinforcement but including the cost of boring with bentonite solution and temporary casing of appropriate length for setting out and removal of same and the length of the pile to be embedded in the pile cap etc. by percussion drilling using Direct mud circulation (DMC) or Bailer and chisel technique by tripod and mechanical Winch Machine all complete, including removal of excavated earth with all its lifts and leads (length of pile for payment shall be measured up to bottom of pile cap). Note: Truck Mounted rotary/TMR/Tubewell boring machine shall not be used . 500 mm dia piles | 1215.00 | m |  | 1500.00 | 1822500.00 | 1500.00 | 1822500.00 | 1822500.00 | L K BUILDERS, PABSCON
29.00 | 12 mm cement plaster of mix : 1:6 (1 cement: 6 fine sand) | 1260.00 | Sqm |  | 150.00 | 189000.00 | 135.00 | 170100.00 | 170100.00 | PABSCON
30.00 | 15 mm cement plaster on the rough side of single or half brick wall of mix : 1:6 (1 cement: 6 fine sand) | 1260.00 | Sqm |  | 180.00 | 226800.00 | 140.00 | 176400.00 | 176400.00 | PABSCON
31.00 | 6 mm cement plaster of mix : 1:3 (1 cement : 3 fine sand) | 80.00 | sqm |  | 120.00 | 9600.00 | 130.00 | 10400.00 | 9600.00 | L K BUILDERS
32.00 | Distempering with oil bound washable distemper of approved brand and manufacture to give an even shade : New work (two or more coats) over and including water thinnable priming coat with cement primer | 610.00 | sqm |  | 80.00 | 48800.00 | 75.00 | 45750.00 | 45750.00 | PABSCON
33.00 | Finishing walls with Premium Acrylic Smooth exterior paint with Silicone additives of required shade: New work (Two or more coats applied @ 1.43 ltr/10 sqm over and cluding priming coat of exterior primer applied @ 2.20 kg/10 sqm) | 2400.00 | Sqm |  | 70.00 | 168000.00 | 90.00 | 216000.00 | 168000.00 | L K BUILDERS
34.00 | Painting with synthetic enamel paint of approved brand and manufacture to give an even shade : Two or more coats on new work | 130.00 | sqm |  | 70.00 | 9100.00 | 75.00 | 9750.00 | 9100.00 | L K BUILDERS
35.00 | Cement concrete flooring 1:2:4 (1 cement : 2 coarse sand : 4 graded stone aggregate) finished with a floating coat of neat cement, including cement slurry, but excluding the ost of nosing of steps etc. complete. 40 mm thick with 20 mm nominal size stone aggregate | 35.00 | Sqm |  | 350.00 | 12250.00 | 245.10 | 8578.50 | 8578.50 | PABSCON
36.00 | Providing and fixing aluminium work for doors, windows, ventilators and partitions with extruded built up standard tubular sections/ appropriate Z sections and other ections f approved make conforming to IS: 733 and IS: 1285, fixing with dash fasteners of required dia and size, including necessary filling up the gaps at junctions, i.e. at top, bottom nd sides with required EPDM rubber/ neoprene gasket etc. Aluminium sections shall be smooth, rust free, straight, mitred and jointed mechanically wherever required luding cleat angle, Aluminium snap beading for glazing / paneling, C.P. brass / stainless steel screws, all complete as per architectural drawings and the directions of Engineer-in-charge. (Glazing, paneling and dash fasteners to be paid for separately). For shutters of doors, windows & ventilators including providing and fixing hinges/ pivots and king ovision for fixing of fittings wherever required including the cost of EPDM rubber / neoprene gasket required (Fittings shall be paid for separately). Anodised aluminium nodised transparent or dyed to required shade according to IS: 1868, Minimum anodic coating of grade AC 15) | 30.00 | kg |  | 500.00 | 15000.00 | 400.00 | 12000.00 | 12000.00 | PABSCON
37.00 | Providing and fixing aluminium work for doors, windows, ventilators and partitions with extruded built up standard tubular sections/ appropriate Z sections and other sections of approved make conforming to IS: 733 and IS: 1285, fixing with dash fasteners of required dia and size, including necessary filling up the gaps at junctions, i.e. at top, bottom and sides with required EPDM rubber/ neoprene gasket etc. Aluminium sections shall be smooth, rust free, straight, mitred and jointed mechanically wherever required including cleat angle, Aluminium snap beading for glazing / paneling, C.P. brass / stainless steel screws, all complete as per architectural drawings and the directions of Engineer-in-charge. (Glazing, paneling and dash fasteners to be paid for separately) : For fixed portion with Anodised aluminium (anodised transparent or dyed to required shade according to IS: 1868, Minimum anodic coating of grade AC 15) | 40.00 | kg |  | 500.00 | 20000.00 | 385.00 | 15400.00 | 15400.00 | PABSCON
38.00 | Providing and fixing glazing in aluminium door, window, ventilator shutters and partitions etc. with EPDM rubber/neoprene gasket etc. complete as per the architectural rawings and the directions of engineer-in-charge .(Cost of aluminium snap beading shall be paid in basic item): With float glass panes of 5 mm thickness (weight not less than 12.50 kg/ sqm) | 10.00 | Sqm |  | 600.00 | 6000.00 | 763.80 | 7638.00 | 6000.00 | L K BUILDERS
39.00 | Structural steel work in single section, fixed with or without connecting plate,including cutting, hoisting, fixing in position and applying a priming coat of approved steel rimer all complete. | 3500.00 | kg |  | 1.00 | 3500.00 | 75.24 | 263340.00 | 3500.00 | L K BUILDERS
40.00 | Steel work welded in built up sections/ framed work, including cutting, hoisting, fixing in position and applying a priming coat of approved steel primer using structural steel etc. as required. In gratings, frames, guard bar, ladder, railings, brackets, gates and similar works | 450.00 | kg |  | 80.00 | 36000.00 | 76.38 | 34371.00 | 34371.00 | PABSCON
41.00 | Steel work welded in built up sections/ framed work, including cutting, hoisting, fixing in position and applying a priming coat of approved steel primer using structural steel etc. as required. In stringers, treads, landings etc. of stair cases, including use of chequered plate wherever required, all complete | 700.00 | kg |  | 80.00 | 56000.00 | 78.66 | 55062.00 | 55062.00 | PABSCON
42.00 | Steel work in built up tubular (round, square or rectangular hollow tubes etc.) trusses etc., including cutting, hoisting, fixing in position and applying a priming coat of proved eel primer, including welding and bolted with special shaped washers etc. complete. Hot finished welded type tubes | 500.00 | kg |  | 80.00 | 40000.00 | 82.08 | 41040.00 | 40000.00 | L K BUILDERS
43.00 | Providing and fixing mild steel round holding down bolts with nuts and washer plates complete. | 200.00 | kg |  | 80.00 | 16000.00 | 82.08 | 16416.00 | 16000.00 | L K BUILDERS
44.00 | Providing and fixing on wall face unplasticised Rigid PVC rain water pipes conforming to IS : 13592 Type A, including jointing with seal ring conforming to IS : 5382, leaving 10 m gap for thermal expansion, (i) Single socketed pipes. 110 mm diameter | 12.00 | m |  | 300.00 | 3600.00 | 421.80 | 5061.60 | 3600.00 | L K BUILDERS
45.00 | Providing and fixing on wall face unplasticised - PVC moulded fittings/ accessories for unplasticised Rigid PVC rain water pipes conforming to IS : 13592 Type A, including inting with seal ring conforming to IS : 5382, leaving 10 mm gap for thermal expansion. Bend 87.5° of 110 mm dia | 3.00 | each |  | 250.00 | 750.00 | 336.30 | 1008.90 | 750.00 | L K BUILDERS
46.00 | Providing and fixing on wall face unplasticised - PVC moulded fittings/accessories for unplasticised Rigid PVC rain water pipes conforming to IS : 13592 Type A, including ointing with seal ring conforming to IS : 5382, leaving 10 mm gap for thermal expansion. 110 mm Shoe | 3.00 | each |  | 250.00 | 750.00 | 399.00 | 1197.00 | 750.00 | L K BUILDERS
47.00 | Providing and fixing unplasticised -PVC pipe clips of approved design to unplasticised - PVC rain water pipes by means of 50x50x50 mm hard wood plugs, screwed with M.S. rews of required length, including cutting brick work and fixing in cement mortar 1:4 (1 cement : 4 coarse sand) and making good the wall etc. complete. 110 mm | 15.00 | Each |  | 50.00 | 750.00 | 28.50 | 427.50 | 427.50 | PABSCON
48.00 | Providing and laying factory made chamfered edge Cement Concrete paver blocks in footpath, parks, lawns, drive ways or light traffic parking etc, of required strength, hickness & size/ shape, made by table vibratory method using PU mould, laid in required colour & pattern over 50mm thick compacted bed of sand, compacting and proper mbedding/laying of inter locking paver blocks into the sand bedding layer through vibratory compaction by using plate vibrator, filling the joints with sand and cutting of paver blocks as per required size and pattern, finishing and sweeping extra sand. complete all as per direction of Engineer-in-Charge. 60mm thick cement concrete paver lock of M-35 grade with approved colour, design & pattern. | 700.00 | sqm |  | 700.00 | 490000.00 | 604.20 | 422940.00 | 422940.00 | PABSCON
49.00 | Supplying at site Angle iron post & strut of required size including bottom to be split and bent at right angle in opposite direction for 10 cm length and drilling holes upto 10m dia. etc. complete. | 1200.00 | kg |  | 80.00 | 96000.00 | 75.24 | 90288.00 | 90288.00 | PABSCON
50.00 | Providing and fixing concertina coil fencing with punched tape concertina coil 600 mm dia 10 metre openable length ( total length 90 m), having 50 nos rounds per 6 metre ngth, upto 3 m height of wall with existing angle iron ‘Y’ shaped placed 2.4m or 3.00 m apart and with 9 horizontal R.B.T. reinforced barbed wire, stud tied with G.I. staples and .I. clips to retain horizontal, including necessary bolts or G.I. barbed wire tied to angle iron, all complete as per direction of Engineer-in-charge, with reinforced barbed ape(R.B.T.) / Spring core (2.5mm thick) wire of high tensile strength of 165 kg/ sq.mm with tape (0.52 mm thick) and weight 43.478 gm/ metre (cost of M.S. angle, C.C. blocks shall be paid separately) | 375.00 | m |  | 250.00 | 93750.00 | 336.30 | 126112.50 | 93750.00 | L K BUILDERS
51.00 | Boring/drilling bore well of required dia for casing/ strainer pipe, by suitable method prescribed in IS: 2800 (part I), including collecting samples from different strata, preparing and submitting strata chart/ bore log, including hire & running charges of all equipments, tools, plants & machineries required for the job, all complete as per direction of Engineer-in-charge, upto 90 metre depth below ground level. 500 mm dia | 180.00 | Mtr |  | 1100.00 | 198000.00 | 1368.00 | 246240.00 | 198000.00 | L K BUILDERS
52.00 | Boring/drilling bore well of required dia for casing/ strainer pipe, by suitable method prescribed in IS: 2800 (part I), including collecting samples from different strata, reparing and submitting strata chart/ bore log, including hire & running charges of all equipments, tools, plants & machineries required for the job, all complete as per direction of Engineer -in-charge, beyond 90 metre & upto 150 metre depth below ground level. 500 mm dia | 120.00 | Mtr |  | 1100.00 | 132000.00 | 1425.00 | 171000.00 | 132000.00 | L K BUILDERS
53.00 | Supplying, assembling, lowering and fixing in vertical position in bore well, ERW (Electric Resistance Welded) FE 410 mild steel screwed and socketed/plain ended casing pipes of required dia, conforming to IS: 4270, of reputed & approved make, including painted with outside surface with two coats of anticorrosive paint of approved brand and manufacture, including required hire & labour charges, fittings & accessories, all complete, for all depths, as per direction of Engineer-in-charge. 300 mm nominal size dia having minimum wall thickness 7.1 mm | 90.00 | Mtr |  | 50.00 | 4500.00 | 5358.00 | 482220.00 | 4500.00 | L K BUILDERS
54.00 | Supplying, assembling, lowering and fixing in vertical position in bore well, ERW (Electric Resistance Welded) FE 410 mild steel screwed and socketed/plain ended casing pipes of required dia, conforming to IS: 4270, of reputed & approved make, including painted with outside surface with two coats of anticorrosive paint of approved brand and manufacture, including required hire & labour charges, fittings & accessories, all complete, for all depths, as per direction of Engineer-in-charge. 200 mm nominal size dia having minimum wall thickness 5.40 mm | 150.00 | Mtr |  | 50.00 | 7500.00 | 2679.00 | 401850.00 | 7500.00 | L K BUILDERS
55.00 | Supplying, assembling, lowering and fixing in vertical position in bore well, ERW (Electric Resistance Welded) FE 410 plain slotted (having slot of size 1.6/3.2 mm) mild steel threaded and socketed/ plain bevel ended pipe (type A) of required dia, conforming to IS: 8110, of reputed and approved make, having wall thickness not less than 5.40 mm, including painted with outside surface with two coats of anticorrosive bitumestic paint of approved brand and manufacture, including hire & labour charges, fittings & accessories, all complete, for all depths, as per direction of Engineer -in-charge. 200 mm nominal size dia | 60.00 | metre |  | 50.00 | 3000.00 | 4104.00 | 246240.00 | 3000.00 | L K BUILDERS
56.00 | Development of tube well in accordance with IS : 2800 (part I) and IS:11189, to establish maximum rate of usable water yield without sand content (beyond permissible limit), with required capacity air compressor, running the compressor for required time till well is fully developed, measuring yield of well by “V” notch method or any other approved method, measuring static level & draw down etc. by step draw down method, collecting water samples & getting tested in approved laboratory, i/c disinfection of tubewell, all complete, including hire & labour charges of air compressor, tools & accessories etc., all as per requirement and direction of Engineer-in-charge. | 48.00 | Hrs |  | 1000.00 | 48000.00 | 1425.00 | 68400.00 | 48000.00 | L K BUILDERS
57.00 | Providing and fixing suitable size threaded mild steel cap or spot welded plate to the top of bore well housing/ casing pipe, removable as per requirement, all complete for borewell of: 300 mm dia | 2.00 | Each |  | 800.00 | 1600.00 | 969.00 | 1938.00 | 1600.00 | L K BUILDERS
58.00 | Providing and fixing M.S. clamp of required dia to the top of casing/ housing pipe of tubewell as per IS: 2800 (part I), including necessary bolts & nuts of required size omplete. 300 mm clamp | 2.00 | Each |  | 3000.00 | 6000.00 | 171.00 | 342.00 | 342.00 | PABSCON
59.00 | Providing and fixing Bail plug/ Bottom plug of required dia to the bottom of pipe assembly of tubewell as per IS:2800 (part I). 200 mm dia | 2.00 | Each |  | 800.00 | 1600.00 | 798.00 | 1596.00 | 1596.00 | PABSCON
60.00 | Gravel packing in tubewell construction in accordance with IS: 4097, including providing gravel fine/ medium/ coarse, in required grading & sizes as per actual requirement, all complete as per direction of Engineer-in-charge. | 50.00 | cum |  | 3200.00 | 160000.00 | 3420.00 | 171000.00 | 160000.00 | L K BUILDERS
61.00 | Collecting sample of water for bacteriological and chemical test for any depth at any time during execution of work including hire and labour charges for tools & plants and sterillising the equipments, paying all charges and fees, testing with 3 sets of reports etc. complete in all respect as per direction of E-I-C. | 2.00 | job |  | 10000.00 | 20000.00 | 9120.00 | 18240.00 | 18240.00 | PABSCON
62.00 | Geophysical investigation of the acuifer by Electrologging system with all tools and plants as necessery including supply of necessery report. | 2.00 | job |  | 7000.00 | 14000.00 | 11400.00 | 22800.00 | 14000.00 | L K BUILDERS
63.00 | Providing and fixing C.I. double acting air valve of approved quality with bolts, nuts, rubber insertions etc. complete (The tail pieces, tapers etc if required will be paid separately) :100 mm dia. | 2.00 | each |  | 5000.00 | 10000.00 | 8550.00 | 17100.00 | 10000.00 | L K BUILDERS
64.00 | Providing and laying S&S centrifugally cast (spun) iron pipes (Class LA) conforming to IS - 1536 : 100 mm dia pipe | 300.00 | metre |  | 1300.00 | 390000.00 | 1539.00 | 461700.00 | 390000.00 | L K BUILDERS
65.00 | Providing and laying Double Flanged (screwed / welded) Centrifugally (Spun) Cast Iron, Class B (IS : 1536) : 200 mm dia C.I. Double Flanged Pipe | 30.00 | m |  | 3500.00 | 105000.00 | 1197.00 | 35910.00 | 35910.00 | PABSCON
66.00 | Providing and laying flanged C.I. standard specials such as tees, bends, collars, tapers, caps etc., suitable for flanged jointing as per IS : 1538 : Up to 300 mm dia | 6.00 | quintal |  | 7000.00 | 42000.00 | 8550.00 | 51300.00 | 42000.00 | L K BUILDERS
67.00 | Providing push-on-joints to Centrifugally (Spun) Cast Iron Pipes or Ductile Iron Pipes including testing of joints and the cost of rubber gasket : 100 mm dia pipes | 50.00 | Nos. |  | 400.00 | 20000.00 | 1026.00 | 51300.00 | 20000.00 | L K BUILDERS
68.00 | Providing flanged joints to double flanged C.I./ D.I. pipes and specials, including testing of joints :100 mm diameter pipe. | 18.00 | each |  | 400.00 | 7200.00 | 798.00 | 14364.00 | 7200.00 | L K BUILDERS
69.00 | Providing lead caulked joints to spun iron or C.I. pipes and specials, including testing of joints but excluding the cost of pig lead : 100 mm diameter pipe | 12.00 | each |  | 400.00 | 4800.00 | 171.00 | 2052.00 | 2052.00 | PABSCON
70.00 | Supplying pig lead at site of work. | .50 | quintal |  | 20000.00 | 10000.00 | 20520.00 | 10260.00 | 10000.00 | L K BUILDERS
71.00 | Providing and fixing C.I. sluice valves (with cap) complete with bolts, nuts, rubber insertions etc. (the tail pieces if required will be paid separately) : 100 mm diameter, Class I | 6.00 | each |  | 4800.00 | 28800.00 | 4218.00 | 25308.00 | 25308.00 | PABSCON
72.00 | Providing and fixing C.I. sluice valves (with cap) complete with bolts, nuts, rubber insertions etc. (the tail pieces if required will be paid separately) : 200 mm diameter, Class I | 6.00 | each |  | 13000.00 | 78000.00 | 10488.00 | 62928.00 | 62928.00 | PABSCON
73.00 | Providing and fixing G.I. pipes complete with G.I. fittings including trenching and refilling etc.. 80 mm dia nominal bore | 300.00 | m |  | 650.00 | 195000.00 | 809.40 | 242820.00 | 195000.00 | L K BUILDERS
74.00 | Providing and fixing G.I. pipes complete with G.I. fittings including trenching and refilling etc. 50 mm dia nominal bore | 60.00 | m |  | 400.00 | 24000.00 | 490.20 | 29412.00 | 24000.00 | L K BUILDERS
75.00 | Providing and fixing gun metal gate valve with C.I. wheel of approved quality (screwed end) : 80 mm nominal bore | 3.00 | each |  | 6500.00 | 19500.00 | 12768.00 | 38304.00 | 19500.00 | L K BUILDERS
76.00 | Providing and fixing gun metal gate valve with C.I. wheel of approved quality (screwed end) : 50 mm nominal bore | 3.00 | each |  | 2900.00 | 8700.00 | 5358.00 | 16074.00 | 8700.00 | L K BUILDERS
77.00 | Constructing masonry Chamber 120x120x100 cm inside, in brick work in cement mortar 1:4 (1 cement : 4 coarse sand) for sluice valve, with C.I. surface box 100 mm top diameter, 160 mm bottom diameter and 180 mm deep ( inside) with chained lid and RCC top slab 1:2:4 mix (1 cement : 2 coarse sand : 4 graded stone aggregate 20 mm nominal size) , i/c necessary excavation, foundation concrete 1:5:10 (1 cement : 5 fine sand : 10 graded stone aggregate 40 mm nominal size) and inside plastering with cement mortar 1:3 (1 cement : 3 coarse sand) 12 mm thick, finished with a floating coat of neat cement complete as per standard design : With common burnt clay F.P.S.(non modular) bricks of class designation 7.5 | 6.00 | each |  | 8000.00 | 48000.00 | 12540.00 | 75240.00 | 48000.00 | L K BUILDERS
| Total in Figures |  |  |  |  | 31590750.00 |  | 38726007.00
Lowest Amount Quoted BY: L K BUILDERS(31590750.00)

## BOQ Summary
BOQ Summary Details Tender Title: Construction of underground tank pump house bore well water supply drainage and boundary wall Tender ID: 2020_AAI_64778_1
Sheet Name | Sl.No | Bidder Name | Amount | Bid Rank
BoQ1 | 1 | L K BUILDERS | 31590750.00 | L1
| 2 | PABSCON | 38726007.00 | L2