## BoQ1
Government eProcurement System Created By: Gajraj Singh Bhati Created Date/Time: 29-Jan-2021 05:28 PM Tender Title: Construction of New Apron and Link Taxi at Jodhpur Airport. S.H.- Provision of Motorized Sliding Trolley Gate at Civil Airport, Jodhpur Tender ID: 2020_AAI_64889_1
Tender Inviting Authority: Sr. Manager Engg.- E, Airports Authority of India, Civil Airport, Jodhpur
Name of Work:- "Construction of New Apron & Link Taxi at Jodhpur Airport. S.H.:- Provision of Motorized Sliding Trolley Gate at Civil Airport, Jodhpur"
Contract No: 2020_AAI_64889_1
SCHEDULE OF WORK / ITEM(S)
Sl.No | Description of Work / Item(s) | No.of Qty | Units | Estimated Rate | Door Systems And Beyond(GSTN-07AAEPA8507C1Z9)
[5 empty] | Rate | Amount | L1 Amount | L1 Vendor
1.00 | SITC of Motorized Sliding Trolley Gate
1.02 | Design, fabrication, supply, installation testing and commissioning of Centrally/ Symetrical/ asymetrical bi-part opening M. S. Sliding Trolley Gate of 150 Metres Wide, 2.50 mtr. Height (From Finished Floor Level including Wheel Height but excluding 'U' shaped clamp/frame on top for concertina coils) suitable for movement on existing M. S. Angle Track fixed on M. S. U channels as per the enclosed specifications and drawings including carrying out required fabrication works complete as required. Horizontal Base Frame shall be made of rectangular section of Size 100mm x 100mm of 5mm thickness & Vertical frames shall be made of rectangular section of size 50mm x 50mm x 5 mm with side supports of suitable size M.S. Angle / Tube & 'U' shaped clamp/frame on top for concertina coils. Nylon Rollers in Guide post & between lives of Gate for proper allignment and balancing / Coupling arrangements etc. complete as required at site. Painting of gate with synthetic enamel paint of approved colour & make by applying 2 or more coats and one or more coat of red oxide Primer etc. as required. NOTE:- The successfull bidder has to submit the detailed drawing of structure, it's tentative weight, purposed type of opening, it's length depending upon available site cleareaness and after approval from AAI will start the fabrication.] | 17000.00 | Kg |  | 110.00 | 1870000.00 | 1870000.00 | Door Systems And Beyond
2.00 | Supply, fabrication, Installation, testing & Commissioning of Wiremesh of size 25mm x 25mm of 3mm dia wire with 25mm X 25mm X 3mm M.S. Angle frame in vertical frames throughout the above M.S Sliding Trolley Gate as per specifications and wiremesh alongwith angle frame shall be painted with synthetic enamel paint of approved colour & make by applying 2 or more coats and one or more coat of red oxide Primer etc. complete as required. | 375.00 | Sq. Mtr. |  | 500.00 | 187500.00 | 187500.00 | Door Systems And Beyond
3.00 | Supply, Installation, Testing & Commissioning of suitable size (not exceeding 300mm) M. S. wheels (02 Nos.) set with robust shaft and blocks for less noise operation alongwith pillow block bearing units of reputed make and all associated accessories, works and painting etc. complete as required. | 50.00 | Set |  | 20000.00 | 1000000.00 | 1000000.00 | Door Systems And Beyond
4.00 | Supply & Fixing MS angle of size 50mm X 50mm X 6mm in MS U channel of size 100mm X 50mm X 5mm including cutting of apron, bittuminus, pucca area for fixing of track with cement concrete & making good as per site requirement. | 620.00 | Meter |  | 1200.00 | 744000.00 | 744000.00 | Door Systems And Beyond
5.00 | Supply, Installation, Testing and Commissioning of dead end barrier at the end of track of trolley gate with MS channel of size, 100mm X 50mm X 5mm and cross arm of angle iron of size 45mm x 45mm with thickness of 4mm i/c welding etc. as required as per design / drawing. | 2.00 | Job |  | 15000.00 | 30000.00 | 30000.00 | Door Systems And Beyond
6.00 | Supply, installation, testing and commissioning of motorised automation system (Make: CAME or equivalent) comprising of the following machine suitable for operation of above sliding M.S. Trolley gates as per design including laying of suitable size cable from Power Supply Panel to Motor Control Panel, interconnections between drives to drive, antenna, Breaking system for sliding gates, all other accessories required and labour etc. complete. 3 Phase motor of suitable capacity, model (Mod 6 pinion or equivalent) (Type: BY-3500 T or equivalent) alongwith complete control panel, safety and protections accessories as required. Also radio receiver for auto diagnosis of all safety controls (Code: 002 ZT4) - 1 Nos. Flashing light 230 V - 25 watts. (Code : 001 KIARO) - 4 nos.(2+2 spares). Radio transmitter (Remote control unit) (433.92 MHz/30.9 MHz) - 2 nos. | 1.00 | Job |  | 1800000.00 | 1800000.00 | 1800000.00 | Door Systems And Beyond
7.00 | SITC of cable winder at suitable height for above mentioned MS trolley gates alongwith suitable supports to cable winder throughout the distance and other accessories etc. complete as required. (Note:- the above cable winder is for both gates) | 1.00 | Set |  | 300000.00 | 300000.00 | 300000.00 | Door Systems And Beyond
8.00 | Preparation and consolidation of sub grade with required density by rolling the soil after excavating earth to an average of 22.5 cm depth, dressing to camber and consolidating including making good the undulations etc. and re-rolling the sub grade and disposal of surplus earth with lead upto 50 metres. | 484.00 | Sq. Mtr. |  | 250.00 | 121000.00 | 121000.00 | Door Systems And Beyond
9.00 | Providing and laying in position cement concrete of specified grade excluding the cost of centering and shuttering - All work up to plinth level : 1:4:8 (1 Cement : 4 coarse sand (zone-III) : 8 graded stone aggregate 40 mm nominal size) | 48.40 | Cu. Mtr |  | 4000.00 | 193600.00 | 193600.00 | Door Systems And Beyond
10.00 | Cement concrete 1:2:4 (1 cement : 2 coarse sand : 4 graded stone aggregate 40 mm nominal size) in pavements, laid to required slope and camber in panels as required including consolidation finishing and tamping complete. | 72.60 | Cu. Mtr |  | 4000.00 | 290400.00 | 290400.00 | Door Systems And Beyond
11.00 | Design, Supply,Installation,Testing and Commissioning of outdoor type double door cubical panel suitable for 3-Phase, 415Volts, 50 Hz power supply, fabricated from 2 mm thick CRCA powder coated sheat, dust & vermin proof pedestal mounted, front openable door with locking arrangement and providing following switch gears and accessories with suitable supports etc as required including civil works for constructuction of cement concrete pedestal suitable for mounting of cubical panel: (A) INCOMER (i) 4P, 63Amp MCCB ,breaking capacity 30 kA,Ics=100% Icu with adjustable overload setting Make: L&T Cat. No. DU100H or Eq. (ii) LED type Phase indication (RYB) - 1 Set (iii) 6 Amp Control MCBs (B) Bus bars (i) Suitable for 100 A TPN,Aluminium (C) OUTGOINGS (i) MCB 4P, 32A with Connection Terminals - 3 Nos. (C) Metering (i) 3 Nos. CT CL-1 15 VA 50/5 amp - 1 Set (ii) LED Display Type 3 Phase Single Function Voltmetre, Class-1.0 (iii) LED Display Type 3 Phase Single Function Ammetre, Class-1.0 | 2.00 | Job |  | 285000.00 | 570000.00 | 570000.00 | Door Systems And Beyond
12.00 | Supply of 3.5C x 50 sq. mm LT Power cable of 1.1 KV Grade aluminium conductor XLPE insulated PVC sheathed armoured cable confiriming to IS:7098 part -I 1988 with upto date ammendment as required. | 500.00 | Meter |  | 250.00 | 125000.00 | 125000.00 | Door Systems And Beyond
13.00 | Supply of 4C x 16 sq. mm LT Power cable of 1.1 KV Grade aluminium conductor XLPE insulated PVC sheathed armoured cable confiriming to IS:7098 part -I 1988 with upto date ammendment as required. | 200.00 | Meter |  | 140.00 | 28000.00 | 28000.00 | Door Systems And Beyond
14.00 | Laying of one number PVC insulated and PVC sheathed / XLPE power cable of 1.1 KV grade of size above 35 sq. mm and upto 95 sq. mm direct in ground including excavation, sand cushioning, protective covering and refilling the trench etc as required. | 100.00 | Meter |  | 200.00 | 20000.00 | 20000.00 | Door Systems And Beyond
15.00 | Laying of one number PVC insulated & PVC sheathed power cable of 1.1 KV grade of size above 35 sq. mm and upto 95 sq. mm direct in ground in the existing RCC/ Hume/ Stoneware / GI pipe as required. | 100.00 | Meter |  | 100.00 | 10000.00 | 10000.00 | Door Systems And Beyond
16.00 | Laying of one number PVC insulated and PVC sheathed / XLPE power cable of 1.1 KV grade of size above 35 sq. mm and upto 95 sq. mm direct in ground in the existing masonry open duct as required. | 20.00 | Meter |  | 100.00 | 2000.00 | 2000.00 | Door Systems And Beyond
17.00 | Laying and fixing of one number PVC insulated and PVC sheathed / XLPE power cable of 1.1 kV grade of size above 35 sq. mm and upto 95 sq. mm on wall surface as required | 250.00 | Meter |  | 100.00 | 25000.00 | 25000.00 | Door Systems And Beyond
18.00 | Laying of one number PVC insulated and PVC sheathed / XLPE power cable of 1.1 KV grade of size not exceeding 35 sq.mm direct in ground including excavation, sand cushioning, protective covering and refilling the trench etc as required. | 50.00 | Meter |  | 200.00 | 10000.00 | 10000.00 | Door Systems And Beyond
19.00 | Laying of one number PVC insulated & PVC sheathed power cable of 1.1 KV grade of size not exceeding 35 Sq.mm. in the existing RCC/ Hume/ Stoneware / GI pipe as required. | 200.00 | Meter |  | 100.00 | 20000.00 | 20000.00 | Door Systems And Beyond
20.00 | Supply and making end termination with brass compression gland and aluminium thimbles for PVC insulated and PVC sheathed aluminium conductor cable of 1.1 KV grade of 3½ core, 50 Sq. mm sizes as required. | 2.00 | Set |  | 3000.00 | 6000.00 | 6000.00 | Door Systems And Beyond
21.00 | Supply and making end termination with brass compression gland and aluminium thimbles for PVC insulated and PVC sheathed aluminium conductor cable of 1.1 KV grade of 4 core, 16 Sq. mm sizes as required. | 2.00 | Set |  | 3000.00 | 6000.00 | 6000.00 | Door Systems And Beyond
22.00 | Supply and making end termination with brass compression gland and aluminium thimbles for PVC insulated and PVC sheathed aluminium conductor cable of 1.1 KV grade of 2 core, 10 Sq. mm sizes as required. | 4.00 | Set |  | 5000.00 | 20000.00 | 20000.00 | Door Systems And Beyond
23.00 | Earthing with G.I. earth pipe 4.5 metre long, 40 mm dia including accessories, and providing masonry enclosure with cover plate having locking arrangement and watering pipe etc. with charcoal/ coke and salt as required. | 3.00 | Set |  | 5000.00 | 15000.00 | 15000.00 | Door Systems And Beyond
24.00 | Providing and laying earth connection from earth electrode with 6 SWG dia GI Wire in 15 mm dia G.I. pipe from earth electrode including connection with G.I. thimble excavation and re-filling as required. | 10.00 | Meter |  | 3000.00 | 30000.00 | 30000.00 | Door Systems And Beyond
25.00 | Providing and fixing 6 SWG dia G.I. wire on surface or in recess for loop earthing as required. | 10.00 | Meter |  | 100.00 | 1000.00 | 1000.00 | Door Systems And Beyond
26.00 | Supply & laying of 6 SWG GI wire with PVC insulated/ PVC sheated Al. conductor cable in ground etc. as required. | 700.00 | Meter |  | 100.00 | 70000.00 | 70000.00 | Door Systems And Beyond
27.00 | Supply and laying of 63 mm Dia HDPE pipe at a depth upto 1.5 m below ground level by HDD (Horizontal direction drilling) work using trenchless technology for cable laying below existing taxi tracks of IAF / AAI complete as required. | 350.00 | Meter |  | 1000.00 | 350000.00 | 350000.00 | Door Systems And Beyond
28.00 | Providing and fixing concertina coil fencing with punched tape concertina coil 600 mm dia 10 metre openable length ( total length 90 m), having 50 nos rounds per 6 metre length, upto 3 m height of wall with existing angle iron frame placed 2.4 m or 3.00 m apart and with 9 horizontal R.B.T. reinforced barbed wire, stud tied with G.I. staples and G.I. clips to retain horizontal, including necessary bolts or G.I. barbed wire tied to angle iron, all complete as per direction of Engineer-in-charge, with reinforced barbed tape(R.B.T.) / Spring core (2.5mm thick) wire of high tensile strength of 165 kg/ sq.mm with tape (0.52 mm thick) and weight 43.478 gm/ metre (cost of M.S. angle, C.C. blocks shall be paid separately) | 150.00 | Meter |  | 500.00 | 75000.00 | 75000.00 | Door Systems And Beyond
29.00 | Supply installation, testing & commissioning of complete electrically operated barrier system CAME or equivalent make for 3.0 meter wide road, comprising of following: (i) Drive mechanism: Consisting of suitable size reversible motor, oil filled and sealed type composite gear drive unit, with internal locking feature, circuit controller for auto off in fully raised & lowered position with limit switches, arrangement for manual operation at the time of power failure, control gear with contactor, MCB, electronic surveillance circuit to automatically trip the motor in case of fault, terminals etc. to be operated on 200-250V 50 Hz AC supply. (ii) Al. boom : For 3 meter road wide road, fabricated from aluminium sheet die pressed to form tapering. Boom is to be painted with alternate Red & White strips and provided with a reflective "STOP" sign in the center & bands of reflective tape for night warning -- 01 No. for 3m each (iii) M.S. counterbalance channels & weights. (iv) MS boom stand. (v) Push button control unit. (vi) Photo cell for obstacle detection. (vii) Rolling for radio frequency base remote control unit. (viii) Necessary power supply and control cabling up to 10 meters with protective covering. (ix) Foundation work for drive unit as per manufacture requirement. | 2.00 | Each |  | 75000.00 | 150000.00 | 150000.00 | Door Systems And Beyond
30.00 | CMC of Motorized Sliding Trolley Gate & Boom Barier
30.10 | All inclusive Comprehensive maintenace & operation in two shifts of the entire system of Motorized Sliding Trolley Gate and Boom Barriers (includes gates, Boom Barriers, Automation System with drives, Electrical Panels, Wheels, Bearings, Nylon rollers, Chain Sprouket / Gear System, Bottom track as provided under the main contract including trouble shooting, preventive maintenance and break down maintenance as required as per good engineering practice, recommendation of the original equipment manufacturer.
30.20 | a) For first year (During one year defects liability period) | 1.00 | Year |  | 500000.00 | 500000.00 | 500000.00 | Door Systems And Beyond
31.00 | b) For Second year | 1.00 | Year |  | 575000.00 | 575000.00 | 575000.00 | Door Systems And Beyond
32.00 | c) For Third Year | 1.00 | Year |  | 650000.00 | 650000.00 | 650000.00 | Door Systems And Beyond
33.00 | d) For Fourth year | 1.00 | Year |  | 750000.00 | 750000.00 | 750000.00 | Door Systems And Beyond
34.00 | e) For Fifth Year | 1.00 | Year |  | 850000.00 | 850000.00 | 850000.00 | Door Systems And Beyond
| Total in Figures |  |  |  |  | 11394500.00
Lowest Amount Quoted BY: Door Systems And Beyond(11394500.00)

## BOQ Summary
BOQ Summary Details Tender Title: Construction of New Apron and Link Taxi at Jodhpur Airport. S.H.- Provision of Motorized Sliding Trolley Gate at Civil Airport, Jodhpur Tender ID: 2020_AAI_64889_1
Sheet Name | Sl.No | Bidder Name | Amount | Bid Rank
BoQ1 | 1 | Door Systems And Beyond | 11394500.00 | L1