## BoQ1
Government eProcurement System Created By: CHENCHAIAH DEVARA Created Date/Time: 15-Feb-2021 04:27 PM Tender Title: SITC of Advance Lightning Arrestor for DVOR HPDME at Katihar Airport Tender ID: 2020_AAI_65062_1
Tender Inviting Authority: Officer-In-charge ,ACS,AAI,Katihar
Name of Work: SITC of Advance Lightning Arrestor for DVOR/HPDME at Katihar Airport
Contract No: AAI/VEKH/CNS/Advance Lightening Arrestor/2019-20
SCHEDULE OF WORK / ITEM(S)
Sl.No | Description of Work / Item(s) | No.of Qty | Units | Estimated Rate | ALPINE(GSTN-18AHKPS6954N1ZA) |  | Vikas Enterprises(GSTN-23AINPM4848F1Z3) |  | JMV LPS Limited(GSTN-09AACCJ0193L1ZC) |  | Ampress Electrical Engineers and Consultants(GSTN-NA)
[5 empty] | Rate | Amount | Rate | Amount | Rate | Amount | Rate | Amount | L1 Amount | L1 Vendor
1.00 | Supply, Installation ,Testing and commissioning fully autonomous, CPRA tested early Streamer Emission lighting conductor (ESELC) having dt (gain in triggering time ) of minimum 60us and radius of protection 79 meters in level-1 protection zone when installed on 11.5 Mtrs Mast ( 2 Meter FRP mast (OD68mm, ID60mm, wall thickness 4 mm) & 9.5 Mtrs GI mast (2 Inch dia) along with other accessories for installing ESELC near DVOR antenna Counterpoise | 1.00 | Nos |  | 75000.00 | 75000.00 | 125000.00 | 125000.00 | 140000.00 | 140000.00 | 95000.00 | 95000.00 | 75000.00 | ALPINE
2.00 | SITC of 70 sq. mm copper flexible cable for down conductor including suitable clamps and other accessories from air terminal to the earth pit. | 50.00 | meter |  | 750.00 | 37500.00 | 725.00 | 36250.00 | 550.00 | 27500.00 | 750.00 | 37500.00 | 27500.00 | JMV LPS Limited
3.00 | SITC of lightning transient event counter resettable 6-digit LCD display within built lithium battery in IP67 rating enclosure with transparent lid, mounting arrangements etc., as required. | 1.00 | Nos |  | 24000.00 | 24000.00 | 15000.00 | 15000.00 | 15000.00 | 15000.00 | 15000.00 | 15000.00 | 15000.00 | Vikas Enterprises, Ampress Electrical Engineers and Consultants, JMV LPS Limited
4.00 | SITC of earth pits & chemical earth material using ISOGEL earth enhanced compound of 20kgs, ISOROD advanced chemical earth rod made with k type copper tube of 2.5 dia, 8 fts long, 1.6 mm thick installed vertically or horizontally as per the site conditions complete with flanges bends top cover heavy duty plastic inspection chamber & test link including excavation and refilling etc. as required | 1.00 | Nos |  | 20000.00 | 20000.00 | 30000.00 | 30000.00 | 30000.00 | 30000.00 | 30000.00 | 30000.00 | 20000.00 | ALPINE
5.00 | SITC of 25x3 mm Copper strip from Earth Test link to the Earth pit for loop earthling. | 20.00 | meter |  | 750.00 | 15000.00 | 1150.00 | 23000.00 | 400.00 | 8000.00 | 750.00 | 15000.00 | 8000.00 | JMV LPS Limited
6.00 | MS steel Guy wire of suitable length with three stay rod and accessories to protect mast installation | 27.00 | meter |  | 150.00 | 4050.00 | 450.00 | 12150.00 | 200.00 | 5400.00 | 500.00 | 13500.00 | 4050.00 | ALPINE
| Total in Figures |  |  |  |  | 175550.00 |  | 241400.00 |  | 225900.00 |  | 206000.00
Lowest Amount Quoted BY: ALPINE(175550.00)

## BOQ Summary
BOQ Summary Details Tender Title: SITC of Advance Lightning Arrestor for DVOR HPDME at Katihar Airport Tender ID: 2020_AAI_65062_1
Sheet Name | Sl.No | Bidder Name | Amount | Bid Rank
BoQ1 | 1 | ALPINE | 175550.00 | L1
| 2 | Ampress Electrical Engineers and Consultants | 206000.00 | L2
| 3 | JMV LPS Limited | 225900.00 | L3
| 4 | Vikas Enterprises | 241400.00 | L4