## BoQ1
Government eProcurement System Created By: AMIT JINDAL Created Date/Time: 12-Jan-2021 11:56 AM Tender Title: Supplying and Fixing Poly Propylene Random Copolymer Pipes from Power House to Fire Station at Kullu Airport. Tender ID: 2020_AAI_65095_1
Tender Inviting Authority: Asstt. General Manager (Engg.-C),Airports Authority of India, Kangra Airport, Gaggal, H.P.
Name of work : - Supplying and Fixing Poly Propylene Random Copolymer Pipes from Power House to Fire Station at Kullu Airport
Contract No Tender ID : 2020_AAI_65095
SCHEDULE OF WORK / ITEM(S)
Sl.No | Description of Work / Item(s) | No.of Qty | Units | Estimated Rate | JAVID AHMAD RATHER(GSTN-01AIPPR7293H2ZS) |  | M/S VALLABH CORPORATION(GSTN-24AAMFV6767D1ZT) |  | M/S M L BROTHER(GSTN-02ABWPM6184GIZA)
[5 empty] | Rate | Amount | Rate | Amount | Rate | Amount | L1 Amount | L1 Vendor
1.00 | Carriage of Material By Mechanical Transport including loading,unloading and stacking :- Excavated rock up to 3Km | 30.00 | Cum | 0.00 | 500.00 | 15000.00 | 243.00 | 7290.00 | 250.00 | 7500.00 | 7290.00 | M/S VALLABH CORPORATION
2.00 | Supplying and filling in plinth with sand under floors, including watering, ramming, consolidating and dressing complete. | 30.00 | Cum | 0.00 | 1000.00 | 30000.00 | 1908.00 | 57240.00 | 1500.00 | 45000.00 | 30000.00 | JAVID AHMAD RATHER
3.00 | Providing and laying in position cement concrete of specified grade excluding the cost of centering and shuttering - All work up to plinth level : 1:2:4 (1 Cement : 2 coarse sand (zone-III) : 4 graded stone aggregate 40 mm nominal size) | .61 | Cum | 0.00 | 5500.00 | 3355.00 | 6300.00 | 3843.00 | 6000.00 | 3660.00 | 3355.00 | JAVID AHMAD RATHER
4.00 | Providing and laying in position cement concrete of specified grade excluding the cost of centering and shuttering - All work up to plinth level : 1:4:8 (1 Cement : 4 coarse sand (zone-III) : 8 graded stone aggregate 40 mm nominal size) | 10.00 | Cum | 0.00 | 4500.00 | 45000.00 | 5760.00 | 57600.00 | 4800.00 | 48000.00 | 45000.00 | JAVID AHMAD RATHER
5.00 | Brick work with common burnt clay F.P.S. (non modular) bricks of class designation 7.5 in foundation and plinth in: Cement mortar 1:6 (1 cement : 6 coarse sand) | 2.00 | Cum | 0.00 | 6500.00 | 13000.00 | 5760.00 | 11520.00 | 10000.00 | 20000.00 | 11520.00 | M/S VALLABH CORPORATION
6.00 | Demolishing cement concrete manually/ by mechanical means including disposal of material within 50 metres lead as per direction of Engineer - in - charge. 15.2.1 Nominal concrete 1:3:6 or richer mix (i/c equivalent design mix) | .61 | Cum | 0.00 | 500.00 | 305.00 | 1440.00 | 878.40 | 1000.00 | 610.00 | 305.00 | JAVID AHMAD RATHER
7.00 | Providing and laying Non Pressure NP-3 class (Medium duty) R.C.C. pipes including collars/spigot jointed with stiff mixture of cement mortar in the proportion of 1:2 (1 cement : 2 fine sand) including testing of joints etc. complete. 450 mm dia RCC pipes. | 3.30 | Metre | 0.00 | 1500.00 | 4950.00 | 2250.00 | 7425.00 | 1500.00 | 4950.00 | 4950.00 | JAVID AHMAD RATHER, M/S M L BROTHER
8.00 | Providing and fixing 3 layer PP-R (Poly Propylene Random Copolymer) pipes of make of KPT/SUPREME/PRINCE confirming to IS:15801 UV stabilized & anti - microbial fusion welded, having thermal stability for hot & cold water supply, including all PP - R plain & brass threaded polypropylene random fittings, including trenching, refilling & testing of joints complete as per direction of Engineer-in-Charge. PN - 20 Pipe, 110 mm OD (SDR-6) | 220.00 | Metre | 0.00 | 2100.00 | 462000.00 | 2349.00 | 516780.00 | 1250.00 | 275000.00 | 275000.00 | M/S M L BROTHER
9.00 | Providing and fixing of PP-R Flange with Core- 110mm (complete with nut, bolts, rubber packing etc. for joining of two ends) for 3 layer PP-R (Poly Propylene Random Copolymer) confirming to IS:15801 of approved quality and make of KPT/ SUPREME/PRINCE. | 15.00 | Each | 0.00 | 500.00 | 7500.00 | 2871.00 | 43065.00 | 1500.00 | 22500.00 | 7500.00 | JAVID AHMAD RATHER
10.00 | Providing and fixing PP-R ball valve for 3 layer PP-R (Poly Propylene Random Copolymer) confirming to IS:15801 of approved quality and make of KPT/SUPREME/PRINCE (screwed end) : 110 mm OD | 3.00 | Each | 0.00 | 1000.00 | 3000.00 | 4491.00 | 13473.00 | 1800.00 | 5400.00 | 3000.00 | JAVID AHMAD RATHER
11.00 | Supply and laying of Brick work with common burnt clay F.P.S. (non modular) bricks of class designation 7.5 in foundation and plinth as per satisfaction and Direction of EIC. | 220.00 | Mtr | 0.00 | 50.00 | 11000.00 | 90.00 | 19800.00 | 200.00 | 44000.00 | 11000.00 | JAVID AHMAD RATHER
| Total in Figures |  |  |  |  | 595110.00 |  | 738914.40 |  | 476620.00
Lowest Amount Quoted BY: M/S M L BROTHER(476620.00)

## BOQ Summary
BOQ Summary Details Tender Title: Supplying and Fixing Poly Propylene Random Copolymer Pipes from Power House to Fire Station at Kullu Airport. Tender ID: 2020_AAI_65095_1
Sheet Name | Sl.No | Bidder Name | Amount | Bid Rank
BoQ1 | 1 | M/S M L BROTHER | 476620.00 | L1
| 2 | JAVID AHMAD RATHER | 595110.00 | L2
| 3 | M/S VALLABH CORPORATION | 738914.40 | L3