## BoQ1
Government eProcurement System Created By: Arun Kumar Majhi Created Date/Time: 03-Feb-2022 05:20 PM Tender Title: Provision of AC and water cooler in ELDIS Radar and other NAVAIDS building in operational Area, NSCBI Airport, Kolkata Tender ID: 2021_AAI_100069_1
Tender Inviting Authority: < AIRPORTS AUTHORITY OF INDIA >
Name of Work: < Provision of AC and Water cooler in ELDIS Radar & other NAVAIDS building in operational Area, NSCBI Airport, Kolkata.>
Contract No: <2021_AAI_100069_1>
SCHEDULE OF WORK / ITEM(S)
Sl.No | Description of Work / Item(s) | No.of Qty | Units | Item Code | star refrigeration sales and service(GSTN-24ACQPP6416M1Z1) |  | Mercantile Agency(GSTN-19AALFM1805G1ZB) |  | Industrial Traders(GSTN-09ACJPC1773F1ZQ) |  | Lyric International(GSTN-19AAGFL4997B1Z0) |  | MANNA ELECTRONICS AND ELECTRICAL WORKS(GSTN-19AALFM9363P2Z6) |  | VOLKS ENERGIE PVT LTD(GSTN-07AADCV9396C1ZZ) |  | Ganga Enterprises(GSTN-23EHHPS2413F1ZL)
[5 empty] | Rate Without Tax | Rate With Tax | Rate Without Tax | Rate With Tax | Rate Without Tax | Rate With Tax | Rate Without Tax | Rate With Tax | Rate Without Tax | Rate With Tax | Rate Without Tax | Rate With Tax | Rate Without Tax | Rate With Tax | L1 Rate Without Tax | L1 Bidder Without Tax | L1 Rate With Tax | L1 Bidder With Tax
1.00 | Supply of 1 Phase, 1.5 TR high wall split AC of 5 star rating Inverter type Air-conditioners suitable to operate from 230±10%, 50 Hz, 1 phase power supply having high EER Compressor with Indoor & Outdoor Copper coil refrigeration having aluminium fins firmly bonded to copper tubes assembled in zinc coated steel frame with Eco friendly R-32 or equivalent Refrigeration Gas along with copper conductor PVC insulated PVC sheathed multicore power cable of size not less than 2.5 Sqmm. from indoor to outdoor unit (i/c 3 mtr. copper refrigerant pipe). The indoor unit should have real time clock, operating facility from cordless remote, along with time and temperature display. Outdoor unit to be installed as Directed by Engineer-in-Charge. Nominal Cooling Capacity of the machine shall be 5000 W / 17100 BTU/Hr (Minimum). | 15.00 | Each | item1 | 540000.00 | 540000.00 | 410156.25 | 410156.25 | 566400.00 | 566400.00 | 508593.75 | 508593.75 | 506250.00 | 506250.00 | 487500.00 | 487500.00 | 600000.00 | 600000.00 | 410156.25 | Mercantile Agency | 410156.25 | Mercantile Agency
2.00 | Supply of 1 Phase, 2 TR high wall split AC of 5 star rating Inverter Air-conditioners suitable to operate from 230±10%, 50 Hz, 1 phase power supply having high EER Compressor with Indoor & Outdoor Copper coil refrigeration having aluminium fins firmly bonded to copper tubes assembled in zinc coated steel frame with Eco friendly R- 32equivalent Refrigeration Gas along with copper conductor PVC insulated PVC sheathed multicore power cable of size not less than 2.5 Sqmm. from indoor to outdoor unit (i/c 3 mtr. copper refrigerant pipe). The indoor unit should have real time clock, operating facility from cordless remote, along with time and temperature display. Outdoor unit to be installed as Directed by Engineer-in-Charge. Nominal Cooling Capacity of the machine shall be 6000 W / 20500 BTU/Hr (Minimum). | 9.00 | Each | item2 | 405000.00 | 405000.00 | 302343.75 | 302343.75 | 424800.00 | 424800.00 | 376171.92 | 376171.92 | 369558.00 | 369558.00 | 405000.00 | 405000.00 | 405000.00 | 405000.00 | 302343.75 | Mercantile Agency | 302343.75 | Mercantile Agency
3.00 | Supply of 3 Phase, 4 TR Floor mounted Inverter type split AC unit suitable to operate from 415±10%, 50 Hz, 3 phase power supply having Indoor & Outdoor Copper coil refrigeration having aluminium fins firmly bonded to copper tubes assembled in zinc coated steel frame with Eco friendly R-32 or equivalent Refrigeration Gas along with copper conductor PVC insulated PVC sheathed multicore power cable from indoor to outdoor unit. The indoor unit should have operating facility from cordless remote, along temperature display. Outdoor unit to be installed as Directed by Engineer-in-Charge. Nominal Cooling Capacity of the machine shall be 13400 W (Minimum). | 1.00 | Each | item3 | 90000.00 | 90000.00 | 73633.00 | 73633.00 | 147500.00 | 147500.00 | 77343.75 | 77343.75 | 81560.00 | 81560.00 | 85000.00 | 85000.00 | 120000.00 | 120000.00 | 73633.00 | Mercantile Agency | 73633.00 | Mercantile Agency
4.00 | ITC of the following TR split type Air-conditioners along with Outdoor/ Indoor unit suitable to operate on 1/3 Phase Power supply.
4.10 | (a) upto 2 TR Highwall AC | 24.00 | Each | item4.1 | 48000.00 | 48000.00 | 28800.00 | 28800.00 | 42480.00 | 42480.00 | 65084.64 | 65084.64 | 28800.00 | 28800.00 | 48000.00 | 48000.00 | 24000.00 | 24000.00 | 24000.00 | Ganga Enterprises | 24000.00 | Ganga Enterprises
4.20 | (b) 4 TR Split/Floor mounted AC | 1.00 | Each | item4.2 | 2500.00 | 2500.00 | 3600.00 | 3600.00 | 3540.00 | 3540.00 | 5508.47 | 5508.47 | 2500.00 | 2500.00 | 4000.00 | 4000.00 | 5000.00 | 5000.00 | 2500.00 | star refrigeration sales and service, MANNA ELECTRONICS AND ELECTRICAL WORKS | 2500.00 | star refrigeration sales and service, MANNA ELECTRONICS AND ELECTRICAL WORKS
5.00 | Supply and fixing of extra copper refrigerant piping complete with suction / liquid line, insulation (i.e. cunifoam with neoprene / rubber lining), and all the accessories i/c Control Cable as per site requirement as directed by Engineer-in-Charge including additional gas charging as required.
5.10 | (a) Suitable for 1/1.5 TR Highwall Split Inverter AC along with its Control Cable | 50.00 | Meter | item5.1 | 50000.00 | 50000.00 | 39950.00 | 39950.00 | 11800.00 | 11800.00 | 30720.50 | 30720.50 | 35000.00 | 35000.00 | 23000.00 | 23000.00 | 10000.00 | 10000.00 | 10000.00 | Ganga Enterprises | 10000.00 | Ganga Enterprises
5.20 | (b) Suitable for 2 TR Highwall Split Inverter AC along with its Control Cable | 25.00 | Meter | item5.2 | 25000.00 | 25000.00 | 25200.00 | 25200.00 | 7375.00 | 7375.00 | 15784.00 | 15784.00 | 22500.00 | 22500.00 | 13550.00 | 13550.00 | 5000.00 | 5000.00 | 5000.00 | Ganga Enterprises | 5000.00 | Ganga Enterprises
5.30 | (C) Suitable for 4 TR Floor mounted AC along with its Control Cable | 10.00 | Meter | item5.3 | 15000.00 | 15000.00 | 10000.00 | 10000.00 | 4720.00 | 4720.00 | 8347.50 | 8347.50 | 10000.00 | 10000.00 | 7000.00 | 7000.00 | 10000.00 | 10000.00 | 4720.00 | Industrial Traders | 4720.00 | Industrial Traders
6.00 | Supply and laying of 25 mm dia cotton braided PVC pipe to be used for drainage of condensate from indoor units to the nearest drain-port as directed by Engineer-in-Charge. | 100.00 | Meter | item6 | 10000.00 | 10000.00 | 6500.00 | 6500.00 | 5900.00 | 5900.00 | 8898.00 | 8898.00 | 9000.00 | 9000.00 | 8000.00 | 8000.00 | 6000.00 | 6000.00 | 5900.00 | Industrial Traders | 5900.00 | Industrial Traders
7.00 | Supply and fixing of fabricated metallic structure with required painting / pre-fabricated L shaped O/D stand of suitable size made of MS angle/ frame as per site requirement etc for suspension of outdoor compressor units as per direction of Engineer-in-Charge. | 25.00 | Each | item7 | 50000.00 | 50000.00 | 17475.00 | 17475.00 | 29500.00 | 29500.00 | 18008.50 | 18008.50 | 16250.00 | 16250.00 | 13750.00 | 13750.00 | 12500.00 | 12500.00 | 12500.00 | Ganga Enterprises | 12500.00 | Ganga Enterprises
8.00 | Supply installation testing and commissioning of the timer for auto/manual operation of the Air Conditioners upto 2 TR. The Timer shall have provision for 02 nos. of Air Conditioners as input and 01 no. as output with provision for switching of Air Conditioners as per the user requirement in the time interval of 4/6/12 Hr. | 7.00 | Each | item8 | 14000.00 | 14000.00 | 6993.00 | 6993.00 | 23128.00 | 23128.00 | 32627.14 | 32627.14 | 13650.00 | 13650.00 | 42000.00 | 42000.00 | 14000.00 | 14000.00 | 6993.00 | Mercantile Agency | 6993.00 | Mercantile Agency
9.00 | Supply installation testing and commissioning of the timer for auto/manual operation of the Air Conditioners. The Timer shall have provision for 03 nos. of Air Conditioners as input and 02 no. as output with provision for switching of Air Conditioners as per the user requirement in the time interval of 4/6/12 Hr. | 3.00 | Each | item9 | 7500.00 | 7500.00 | 9000.00 | 9000.00 | 14160.00 | 14160.00 | 13983.06 | 13983.06 | 8400.00 | 8400.00 | 30000.00 | 30000.00 | 7500.00 | 7500.00 | 7500.00 | star refrigeration sales and service, Ganga Enterprises | 7500.00 | star refrigeration sales and service, Ganga Enterprises
10.00 | Supplying and fixing 20 amps, 240 volts, SPN industrial type, socket outlet, with 2 pole and earth, metal enclosed plug top along with 20 amps “C” curve, SP, MCB, in sheet steel enclosure, on surface or in recess, with chained metal cover for the socket out let and complete with connections, testing and commissioning etc. as required. | 12.00 | Each | item10 | 12000.00 | 12000.00 | 15840.00 | 15840.00 | 10620.00 | 10620.00 | 29389.80 | 29389.80 | 20304.00 | 20304.00 | 25200.00 | 25200.00 | 6000.00 | 6000.00 | 6000.00 | Ganga Enterprises | 6000.00 | Ganga Enterprises
11.00 | Supply, Installation, testing, commissioning of Water Cooler cum in built UV+RO water purifier with storage capacity of 80Ltrs, Cooling Capacity 60Ltr (approx.) having minimum 2(Two) nos. water Faucets suitable to operate on 230V,1-phase,50Hz AC power supply and meeting the Specification as Specified in Technical Specification. (Make :- AquaGuard, Model :Green Pure chill 80 SS- RO+UV or Equivalent). | 2.00 | Each | item11 | 136000.00 | 136000.00 | 146068.00 | 146068.00 | 169920.00 | 169920.00 | 145762.72 | 145762.72 | 171018.00 | 171018.00 | 120000.00 | 120000.00 | 150000.00 | 150000.00 | 120000.00 | VOLKS ENERGIE PVT LTD | 120000.00 | VOLKS ENERGIE PVT LTD
12.00 | Supply, installation, Testing and commission of iron remover consisting of 20''/24'' iron vessel-Resin based with filtration capacity 200 LPH equipped backwash facility for flushing out filtered iron sediments. | 2.00 | Each | item12 | 30000.00 | 30000.00 | 25000.00 | 25000.00 | 118000.00 | 118000.00 | 21864.40 | 21864.40 | 26550.00 | 26550.00 | 80000.00 | 80000.00 | 100000.00 | 100000.00 | 21864.40 | Lyric International | 21864.40 | Lyric International
| Total in Figures |  |  |  | 1435000.00 | 1435000.00 | 1120559.00 | 1120559.00 | 1579843.00 | 1579843.00 | 1358088.15 | 1358088.15 | 1321340.00 | 1321340.00 | 1392000.00 | 1392000.00 | 1475000.00 | 1475000.00

## BOQ Summary
BOQ Summary Details Tender Title: Provision of AC and water cooler in ELDIS Radar and other NAVAIDS building in operational Area, NSCBI Airport, Kolkata Tender ID: 2021_AAI_100069_1
Sheet Name | Sl.No | Bidder Name | Amount | Bid Rank
BoQ1 | 1 | Mercantile Agency | 1120559.00 | L1
| 2 | MANNA ELECTRONICS AND ELECTRICAL WORKS | 1321340.00 | L2
| 3 | Lyric International | 1358088.15 | L3
| 4 | VOLKS ENERGIE PVT LTD | 1392000.00 | L4
| 5 | star refrigeration sales and service | 1435000.00 | L5
| 6 | Ganga Enterprises | 1475000.00 | L6
| 7 | Industrial Traders | 1579843.00 | L7