## BoQ1
Government eProcurement System Created By: PRADIP KUMAR B Created Date/Time: 07-Feb-2022 03:41 PM Tender Title: Supply of Aluminum Ladder at Kushinagar International Airport, Kushinagar. Tender ID: 2021_AAI_100211_1
Tender Inviting Authority: AGM(Engg-E), AAI, Kushinagar Airport
Name of Work: Supply of Aluminium Ladders at Kushinagar International Airport, Kushinagar.
Contract No: 2021_AAI_100211
SCHEDULE OF WORK / ITEM(S)
Sl.No | Description of Work / Item(s) | No.of Qty | Units | Estimated Rate | SUMER AND CO. REGD(GSTN-07AAGPJ0455L1ZO) |  | VARDHMAN INDUSTRIES(GSTN-07AAGPJ0458H1ZU)
[5 empty] | Rate | Amount | Rate | Amount | L1 Amount | L1 Vendor
1.00 | Supply of Aluminium Extension Tiltable Tower Ladder with closed height of 16 ft. and extendable up to 40 ft. Made out of Aluminium Zigzag heavy duty channel section of size 75x35x3.5mm and upper corner thickness is 6.8 mm. Steps of 26 mm square corrugated tube with space 300 mm. Ladder will be of Aluminium scissor cross type. Platform of size 24"x24" will be 3 ft below from the top. Trolley made out of MS Channel 125x62 mm and angle 50x50x5 mm. Trolley size 5 ft x 8 ft. Tilting Hieght 6' ft. 2 No. hand operated winch gear system will be provided one to extend and lower the ladder and second to tilt the ladder. 8mm MS Double steel toasted wire rope tested used. 4 No. Extended screw jacks for better stability.4 No. Rubber castor wheels of size 12". Ladder will be in three Folds. (All raw materials will be used as per IS : 733-1983 temper T-6). | 1.00 | Nos |  | 405425.00 | 405425.00 | 412910.00 | 412910.00 | 405425.00 | SUMER AND CO. REGD
2.00 | Supply of Aluminium Stool Type Folding Ladder with Aluminium Zig zag Heavy duty shaped section of size 75x35x3.5 mm and upper corner thickness is 6.8 mm with steps of size 63 mm wide steps at both side platform size 12"x16". Bottom ends fitted with non slippery rubber pads. (All raw matarials will be used as per IS : 733-1983 temper T-6).
2.01 | 8 Feet | 2.00 | Nos |  | 15150.00 | 30300.00 | 15778.00 | 31556.00 | 30300.00 | SUMER AND CO. REGD
2.02 | 12 Feet | 2.00 | Nos |  | 22730.00 | 45460.00 | 24472.00 | 48944.00 | 45460.00 | SUMER AND CO. REGD
2.03 | 16 Feet | 2.00 | Nos |  | 30305.00 | 60610.00 | 32107.00 | 64214.00 | 60610.00 | SUMER AND CO. REGD
3.00 | Supply of Aluminium economical telescopeic wheeled ladder with closed height of 20 ft. and extendable up to 36 ft. Made out of Aluminium 'I' shapess channel of size 75x35x3.5mm and upper corner thickness is 6.8 mm. Steps of 26 mm round corrugated tube with space 300 mm. Fitted with safety ring and plateform on the top. 2 No. wheel, Rubber shoe at bottom end and top &side railing should be provided. (All raw materials will be used as per IS : 733-1983 temper T-6). | 1.00 | Nos |  | 86475.00 | 86475.00 | 91900.00 | 91900.00 | 86475.00 | SUMER AND CO. REGD
| Total in Figures |  |  |  |  | 628270.00 |  | 649524.00
Lowest Amount Quoted BY: SUMER AND CO. REGD(628270.00)

## BOQ Summary
BOQ Summary Details Tender Title: Supply of Aluminum Ladder at Kushinagar International Airport, Kushinagar. Tender ID: 2021_AAI_100211_1
Sheet Name | Sl.No | Bidder Name | Amount | Bid Rank
BoQ1 | 1 | SUMER AND CO. REGD | 628270.00 | L1
| 2 | VARDHMAN INDUSTRIES | 649524.00 | L2