## BoQ1
Government eProcurement System Created By: Safeena Najar Created Date/Time: 19-Mar-2021 11:38 AM Tender Title: Construction of ASR-MSSR Building at DBAI Airport, Nagpur. Tender ID: 2021_AAI_65890_1
Tender Inviting Authority: Asstt. Gen. Manager (E-C), DBAI Airport, Nagpur
Name of Work: Construction of ASR-MSSR Building at DBAI Airport, Nagpur.
Contract No: 2021_AAI_65890_1
SCHEDULE OF WORK / ITEM(S)
Sl.No | Description of Work / Item(s) | No.of Qty | Units | Estimated Rate | The Creators(GSTN-07AAIPB5804H1ZO) |  | Unique Associates(GSTN-27AFFPS6238E1ZA) |  | R R CONSTRUCTION(GSTN-NA) |  | bidoliwala constructions co(GSTN-NA) |  | THANDON INFRASTRUCTURE PVT LTD(GSTN-NA) |  | SINGHAL ENTERPRISES(GSTN-NA) |  | Generic Engineering Construction and Projects Ltd,(GSTN-NA)
[5 empty] | Rate | Amount | Rate | Amount | Rate | Amount | Rate | Amount | Rate | Amount | Rate | Amount | Rate | Amount | L1 Amount | L1 Vendor
1.00 | SH-I Civil Works
1.10 | Carriage of excavated earth By Mechanical Transport including loading, unloading and stacking for lead upto 1 km complete as per directions of Engineer-in-Charge. | 2848.30 | cum | 131.17 | 150.00 | 427245.00 | 220.00 | 626626.00 | 134.00 | 381672.20 | 113.00 | 321857.90 | 78.00 | 222167.40 | 150.00 | 427245.00 | 68.00 | 193684.40 | 193684.40 | Generic Engineering Construction and Projects Ltd,
2.00 | Clearing jungle including uprooting of rank vegetation, grass, brush wood, trees and saplings of girth up to 30 cm measured at a height of 1 m above ground level and removal of rubbish up to a distance of 50 m outside the periphery of the area cleared. | 23100.00 | sqm | 12.55 | 10.00 | 231000.00 | 8.50 | 196350.00 | 13.00 | 300300.00 | 13.00 | 300300.00 | 4.00 | 92400.00 | 15.00 | 346500.00 | 11.00 | 254100.00 | 92400.00 | THANDON INFRASTRUCTURE PVT LTD
3.00 | Earth work in excavation by mechanical means (Hydraulic excavator) / manual means over areas (exceeding 30cm in depth. 1.5m in width as well as 10 sqm on plan) including disposal of excavated earth, lead upto 50m and lift upto 1.5m, disposed earth to be levelled and neatly dressed. a) All kinds of soil | 4069.00 | Cum | 181.85 | 150.00 | 610350.00 | 130.00 | 528970.00 | 185.00 | 752765.00 | 182.00 | 740558.00 | 105.00 | 427245.00 | 220.00 | 895180.00 | 137.00 | 557453.00 | 427245.00 | THANDON INFRASTRUCTURE PVT LTD
4.00 | Earth work in excavation by mechanical means (Hydraulic excavator)/ manual means over areas (exceeding 30 cm in depth, 1.5 m in width as well as 10 sqm on plan) including getting out and disposal of excavated earth lead upto 50 m and lift upto 1.5 m, as directed by Engineer-incharge a) Ordinary rock | 50.00 | cum | 352.45 | 280.00 | 14000.00 | 220.00 | 11000.00 | 359.00 | 17950.00 | 353.00 | 17650.00 | 1460.00 | 73000.00 | 220.00 | 11000.00 | 171.00 | 8550.00 | 8550.00 | Generic Engineering Construction and Projects Ltd,
5.00 | Earth work in excavation by mechanical means (Hydraulic excavator) / manual means in foundation trenches or drains (not exceeding 1.5 m in width or 10 sqm on plan) including dressing of sides and ramming of bottoms, lift upto 1.5 m, including getting out the excavated soil and disposal of surplus excavated soil as directed, within a lead of 50 m. All kinds of soil | 55.00 | cum | 252.30 | 200.00 | 11000.00 | 148.00 | 8140.00 | 257.00 | 14135.00 | 253.00 | 13915.00 | 105.00 | 5775.00 | 250.00 | 13750.00 | 125.00 | 6875.00 | 5775.00 | THANDON INFRASTRUCTURE PVT LTD
6.00 | Filling available excavated earth (excluding rock) in trenches, plinth, sides of foundations etc. in layers not exceeding 20cm in depth, consolidating each deposited layer by ramming and watering, lead up to 50 m and lift upto 1.5 m. | 1242.00 | Cum | 219.65 | 175.00 | 217350.00 | 67.00 | 83214.00 | 224.00 | 278208.00 | 220.00 | 273240.00 | 85.00 | 105570.00 | 250.00 | 310500.00 | 80.00 | 99360.00 | 83214.00 | Unique Associates
7.00 | Extra for every additional lift of 1.5 m or part thereof in excavation /banking excavated or stacked materials (a) All kinds of soil | 122.00 | Cum | 90.40 | 72.00 | 8784.00 | 31.00 | 3782.00 | 92.00 | 11224.00 | 91.00 | 11102.00 | 110.00 | 13420.00 | 100.00 | 12200.00 | 57.00 | 6954.00 | 3782.00 | Unique Associates
8.00 | Supplying and filling in plinth with Fine sand under floors, including watering, ramming, consolidating and dressing complete. | 322.00 | Cum | 1953.05 | 1200.00 | 386400.00 | 1003.00 | 322966.00 | 1992.00 | 641424.00 | 1955.00 | 629510.00 | 2556.00 | 823032.00 | 2400.00 | 772800.00 | 3031.00 | 975982.00 | 322966.00 | Unique Associates
9.00 | Providing and laying in position cement concrete of specified grade excluding the cost of centering and shuttering - All work up to plinth level : 1:2:4 (1 Cement : 2 coarse sand : 4 graded stone aggregate 20 mm nominal size). | 86.00 | Cum | 6788.60 | 5300.00 | 455800.00 | 5800.00 | 498800.00 | 6924.00 | 595464.00 | 7298.00 | 627628.00 | 5890.00 | 506540.00 | 4300.00 | 369800.00 | 5330.00 | 458380.00 | 369800.00 | SINGHAL ENTERPRISES
10.00 | Providing and laying in position cement concrete of specified grade excluding the cost of centering and shuttering - All work up to plinth level : 1:3:6 (1 Cement : 3 coarse sand (zone-III): 6 graded stone aggregate 40 mm nominal size). | 105.00 | Cum | 6126.25 | 4800.00 | 504000.00 | 4900.00 | 514500.00 | 6249.00 | 656145.00 | 6128.00 | 643440.00 | 4625.00 | 485625.00 | 3900.00 | 409500.00 | 4973.00 | 522165.00 | 409500.00 | SINGHAL ENTERPRISES
11.00 | Providing and laying in position cement concrete of specified grade excluding the cost of centering and shuttering - All work up to plinth level : 1:4:8 (1 cement : 4 coarse sand: 8 graded stone aggregate 40 mm nominal size) | 38.00 | Cum | 5789.60 | 4600.00 | 174800.00 | 4450.00 | 169100.00 | 5905.00 | 224390.00 | 5790.00 | 220020.00 | 4138.00 | 157244.00 | 3700.00 | 140600.00 | 4642.00 | 176396.00 | 140600.00 | SINGHAL ENTERPRISES
12.00 | Providing and laying cement concrete in retaining walls, return walls, walls (any thickness) including attached pilasters, columns, piers, abutments, pillars, posts, struts, buttresses, string or lacing courses, parapets, coping, bed blocks, anchor blocks, plain window sills, fillets, sunken floor,etc., up to floor five level, excluding the cost of centering, shuttering and finishing : (a) 1:2:4 (1 Cement : 2 coarse sand : 4 graded stone aggregate 20 mm nominal size) | 14.00 | Cum | 8554.50 | 7200.00 | 100800.00 | 5800.00 | 81200.00 | 8726.00 | 122164.00 | 8555.00 | 119770.00 | 5720.00 | 80080.00 | 4300.00 | 60200.00 | 5444.00 | 76216.00 | 60200.00 | SINGHAL ENTERPRISES
13.00 | Providing and laying damp-proof course 50mm thick with cement concrete 1:2:4 (1 cement : 2 coarse sand : 4 graded stone aggregate 20mm nominal size). | 45.00 | Sqm | 418.90 | 335.00 | 15075.00 | 220.00 | 9900.00 | 427.00 | 19215.00 | 420.00 | 18900.00 | 359.00 | 16155.00 | 515.00 | 23175.00 | 317.00 | 14265.00 | 9900.00 | Unique Associates
14.00 | Providing & applying a coat of residual petroleum bitumen of grade of VG-10 of approved quality using 1.7kg per square metre on damp proof course after cleaning the surface with brushes and finally with a piece of cloth lightly soaked in kerosene oil. | 45.00 | Sqm | 110.00 | 88.00 | 3960.00 | 85.00 | 3825.00 | 112.00 | 5040.00 | 110.00 | 4950.00 | 113.00 | 5085.00 | 125.00 | 5625.00 | 142.00 | 6390.00 | 3825.00 | Unique Associates
15.00 | Centering and shuttering including strutting, propping etc. and removal of form for all heights : Foundation footing bases of coloumn, etc for mass concrete. | 679.00 | Sqm | 284.85 | 250.00 | 169750.00 | 148.00 | 100492.00 | 291.00 | 197589.00 | 285.00 | 193515.00 | 450.00 | 305550.00 | 300.00 | 203700.00 | 523.00 | 355117.00 | 100492.00 | Unique Associates
16.00 | Centering and shuttering including strutting, propping etc. and removal of form for all heights : a) Walls (any thickness) including attached pilasters, butteresses, plinth and string courses etc. | 368.00 | Sqm | 609.30 | 500.00 | 184000.00 | 220.00 | 80960.00 | 621.00 | 228528.00 | 610.00 | 224480.00 | 450.00 | 165600.00 | 350.00 | 128800.00 | 523.00 | 192464.00 | 80960.00 | Unique Associates
17.00 | Centering and shuttering including strutting, propping etc. and removal of form for all heights : Suspended floors, roofs, landing, balconies and access platfrom. | 1198.09 | Sqm | 693.05 | 500.00 | 599045.00 | 220.00 | 263579.80 | 707.00 | 847049.63 | 694.00 | 831474.46 | 450.00 | 539140.50 | 400.00 | 479236.00 | 632.00 | 757192.88 | 263579.80 | Unique Associates
18.00 | Centering and shuttering including strutting, propping etc. and removal of form for all heights : Lintles, beam plinth beams girders, bressumers and cantilevers. | 1558.00 | Sqm | 552.05 | 500.00 | 779000.00 | 220.00 | 342760.00 | 563.00 | 877154.00 | 553.00 | 861574.00 | 450.00 | 701100.00 | 400.00 | 623200.00 | 655.00 | 1020490.00 | 342760.00 | Unique Associates
19.00 | Centering and shuttering including strutting, propping etc. and removal of form for all heights : Columns, pliiars, piers, abutments, post and struts. | 1480.00 | Sqm | 733.70 | 500.00 | 740000.00 | 220.00 | 325600.00 | 748.00 | 1107040.00 | 734.00 | 1086320.00 | 450.00 | 666000.00 | 400.00 | 592000.00 | 655.00 | 969400.00 | 325600.00 | Unique Associates
20.00 | Extra for additional height in centering, shuttering where ever required with adequate bracing, propping etc. including cost of de-shuttering and decentering at all levels, over a height of 3.5 m, for every additional height of 1 metre or part thereof (Plan area to be measured) (a) Suspended floors, roofs, landing, beams and balconies (Plan area to be measured). | 4262.00 | Sqm | 287.50 | 100.00 | 426200.00 | 130.00 | 554060.00 | 293.00 | 1248766.00 | 290.00 | 1235980.00 | 511.00 | 2177882.00 | 200.00 | 852400.00 | 285.00 | 1214670.00 | 426200.00 | The Creators
21.00 | Steel reinforcement for R.C.C. work including straightening, cutting, bending, placing in position and binding all complete upto plinth level. a) Thermo-Mechanically Treated bars of grade Fe-500D or more | 27300.00 | Kg | 83.50 | 76.00 | 2074800.00 | 74.20 | 2025660.00 | 85.00 | 2320500.00 | 85.00 | 2320500.00 | 83.00 | 2265900.00 | 80.00 | 2184000.00 | 74.00 | 2020200.00 | 2020200.00 | Generic Engineering Construction and Projects Ltd,
22.00 | Steel reinforcement for R.C.C. work including straightening, cutting, bending, placing in position and binding all complete above plinth level. a) Thermo-Mechanically Treated bars of grade Fe-500 D or more. | 50190.00 | Kg | 83.50 | 76.00 | 3814440.00 | 76.00 | 3814440.00 | 85.00 | 4266150.00 | 85.00 | 4266150.00 | 83.00 | 4165770.00 | 85.00 | 4266150.00 | 74.00 | 3714060.00 | 3714060.00 | Generic Engineering Construction and Projects Ltd,
23.00 | Providing and laying in position machine batched and machine mixed design mix M-25 grade cement concrete for reinforced cement concrete work, using cement content as per approved design mix, including pumping of concrete to site of laying but excluding the cost of centering, shuttering, finishing and reinforcement, including admixtures in recommended proportions as per IS: 9103 to accelerate, retard setting of concrete, improve workability without impairing strength and durability as per direction of Engineer-in-charge.(Note :- Cement content considered in this item is @ 330 kg/cum. Excess/less cement used as per design mix is payable/recoverable separately). All works upto plinth level. | 260.00 | Cum | 7997.30 | 6500.00 | 1690000.00 | 5800.00 | 1508000.00 | 8157.00 | 2120820.00 | 8000.00 | 2080000.00 | 5720.00 | 1487200.00 | 8500.00 | 2210000.00 | 7007.00 | 1821820.00 | 1487200.00 | THANDON INFRASTRUCTURE PVT LTD
24.00 | Providing and laying in position machine batched and machine mixed design mix M-25 grade cement concrete for reinforced cement concrete work, using cement content as per approved design mix, including pumping of concrete to site of laying but excluding the cost of centering, shuttering, finishing and reinforcement, including admixtures in recommended proportions as per IS: 9103 to accelerate, retard setting of concrete, improve workability without impairing strength and durability as per direction of Engineer-in-charge.“(Note :- Cement content considered in this item is @ 330 kg/cum.“Excess/ less cement used as per design mix is payable/recoverable separately). All works above plinth level upto floor V level. | 478.00 | Cum | 9400.85 | 7500.00 | 3585000.00 | 6340.00 | 3030520.00 | 9589.00 | 4583542.00 | 9500.00 | 4541000.00 | 5720.00 | 2734160.00 | 9000.00 | 4302000.00 | 7007.00 | 3349346.00 | 2734160.00 | THANDON INFRASTRUCTURE PVT LTD
25.00 | Extra for R.C.C./ B.M.C/ R.M.C. work above floor V level for each four floors or part thereof. | 154.00 | cum | 280.95 | 225.00 | 34650.00 | 400.00 | 61600.00 | 287.00 | 44198.00 | 300.00 | 46200.00 | 5781.00 | 890274.00 | 350.00 | 53900.00 | 199.00 | 30646.00 | 30646.00 | Generic Engineering Construction and Projects Ltd,
26.00 | Brick work with common burnt clay F.P.S. (non modular) bricks of class designation 7.5 in foundation and plinth in:Cement mortar 1:6 (1 cement : 6 coarse sand) | 134.00 | Cum | 6157.45 | 5100.00 | 683400.00 | 4000.00 | 536000.00 | 6281.00 | 841654.00 | 6200.00 | 830800.00 | 4625.00 | 619750.00 | 6100.00 | 817400.00 | 5899.00 | 790466.00 | 536000.00 | Unique Associates
27.00 | Brick work with common burnt clay F.P.S. (non modular) bricks of class designation 7.5 in superstructure above plinth level up to floor V level in all shapes and sizes in :Cement mortar 1:6 (1 cement : 6 coarse sand) | 664.00 | Cum | 7590.45 | 6000.00 | 3984000.00 | 4450.00 | 2954800.00 | 7742.00 | 5140688.00 | 7600.00 | 5046400.00 | 4625.00 | 3071000.00 | 6500.00 | 4316000.00 | 6087.00 | 4041768.00 | 2954800.00 | Unique Associates
28.00 | Half brick masonry with common burnt clay F.P.S. (non modular) bricks of class designation 7.5 in superstructure above plinth level up to floor V level. a) Cement mortar 1:4 (1 cement :4 coarse sand) | 100.00 | sqm | 932.10 | 600.00 | 60000.00 | 670.00 | 67000.00 | 951.00 | 95100.00 | 1051.00 | 105100.00 | 572.00 | 57200.00 | 850.00 | 85000.00 | 1396.00 | 139600.00 | 57200.00 | THANDON INFRASTRUCTURE PVT LTD
29.00 | Marble work gang saw cut (polished and machine cut) of thickness 18 mm for wall lining (veneer work), backing filled with a grout of average 12 mm thick in cement mortar 1:3 (1 cement : 3 coarse sand), including pointing with white cement mortar 1:2 (1 white cement : 2 marble dust) with an admixture of pigment to match the marble shade (To be secured to the backing by means of cramps, which shall be paid for separately). Raj Nagar Plain white marble/ Udaipur green marble/ Zebra black marble. a) Area of slab over 0.50 sqm | 77.00 | Sqm | 4615.65 | 3500.00 | 269500.00 | 2200.00 | 169400.00 | 4708.00 | 362516.00 | 4616.00 | 355432.00 | 1826.00 | 140602.00 | 1200.00 | 92400.00 | 2200.00 | 169400.00 | 92400.00 | SINGHAL ENTERPRISES
30.00 | Providing and fixing 18mm thick gang saw cut mirror polished premoulded and prepolished) machine cut for kitchen platforms, vanity counters, window sills , facias and similar locations of required size of approved shade, colour and texture laid over 20mm thick base cement mortar 1:4 (1 cement : 4 coarse sand) with joints treated with white cement, mixed with matching pigment, epoxy touch ups, including rubbing, curing, moulding and polishing to edges to give high gloss finish etc. complete at all levels.i) Granite of any colour and shadea) Area of slab over 0.50 sqm Raj Nagar Plain white marble/ Udaipur green marble/ Zebra black marble. a) Area of slab over 0.50 sqm | 77.00 | Sqm | 2552.65 | 2000.00 | 154000.00 | 3370.00 | 259490.00 | 2604.00 | 200508.00 | 3000.00 | 231000.00 | 2677.00 | 206129.00 | 1200.00 | 92400.00 | 3898.00 | 300146.00 | 92400.00 | SINGHAL ENTERPRISES
31.00 | Providing and fixing 18 mm thick gang saw cut, mirror polished, premoulded and prepolished, machine cut for kitchen platforms, vanity counters, window sills, facias and similar locations of required size, approved shade, colour and texture laid over 20 mm thick base cement mortar 1:4 (1 cement : 4 coarse sand), joints treated with white cement, mixed with matching pigment, epoxy touch ups, including rubbing, curing, moulding and polishing to edges to give high gloss finish etc. complete at all levels. Granite of any colour and shade a) Area of slab upto 0.50 sqm | 2.00 | Sqm | 4217.35 | 3300.00 | 6600.00 | 4000.00 | 8000.00 | 4302.00 | 8604.00 | 4218.00 | 8436.00 | 2678.00 | 5356.00 | 3500.00 | 7000.00 | 2314.00 | 4628.00 | 4628.00 | Generic Engineering Construction and Projects Ltd,
32.00 | Providing and fixing 18mm thick gang saw cut mirror polished premoulded and prepolished) machine cut for kitchen platforms, vanity counters, window sills , facias and similar locations of required size of approved shade, colour and texture laid over 20mm thick base cement mortar 1:4 (1 cement : 4 coarse sand) with joints treated with white cement, mixed with matching pigment, epoxy touch ups, including rubbing, curing, moulding and polishing to edges to give high gloss finish etc. complete at all levels.i) Granite of any colour and shade a) Area of slab over 0.50 sqm | 2.00 | Sqm | 4007.65 | 3200.00 | 6400.00 | 4000.00 | 8000.00 | 4088.00 | 8176.00 | 4008.00 | 8016.00 | 2678.00 | 5356.00 | 3500.00 | 7000.00 | 2314.00 | 4628.00 | 4628.00 | Generic Engineering Construction and Projects Ltd,
33.00 | Providing edge moulding to 18 mm thick marble stone counters, Vanities etc., including machine polishing to edge to give high gloss finish etc. complete as per design approved by Engineer-in-Charge a) Marble work | 64.00 | Metre | 220.35 | 175.00 | 11200.00 | 130.00 | 8320.00 | 225.00 | 14400.00 | 250.00 | 16000.00 | 393.00 | 25152.00 | 170.00 | 10880.00 | 137.00 | 8768.00 | 8320.00 | Unique Associates
34.00 | Providing edge moulding to 18mm thick marble stone counters, Vanities etc. including machine polishing to edge to give high gloss finish etc. complete as per design approved by Engineer-in-Charge. a) Granite work | 39.00 | Metre | 376.25 | 300.00 | 11700.00 | 130.00 | 5070.00 | 384.00 | 14976.00 | 400.00 | 15600.00 | 393.00 | 15327.00 | 170.00 | 6630.00 | 137.00 | 5343.00 | 5070.00 | Unique Associates
35.00 | Providing and fixing aluminium tower bolts ISI marked anodised (anodic coating not less than grade AC 10 as per IS : 1868 ) transparent or dyed to required colour or shade with necessary screws etc. complete (a) 250x10 mm | 25.00 | Each | 103.55 | 80.00 | 2000.00 | 85.00 | 2125.00 | 106.00 | 2650.00 | 105.00 | 2625.00 | 91.00 | 2275.00 | 500.00 | 12500.00 | 91.00 | 2275.00 | 2000.00 | The Creators
36.00 | Providing and fixing aluminium handles ISI marked anodised (anodic coating not less than grade AC 10 as per IS : 1868) transparent or dyed to required colour or shade with necessary screws etc. complete : a) 125 mm | 25.00 | Each | 59.65 | 45.00 | 1125.00 | 58.00 | 1450.00 | 61.00 | 1525.00 | 60.00 | 1500.00 | 304.00 | 7600.00 | 500.00 | 12500.00 | 68.00 | 1700.00 | 1125.00 | The Creators
37.00 | Providing and fixing factory made P.V.C. door frame of size 50x47mm with a wall thickness of 5mm, made out of extruded 5mm rigid PVC foam sheet, mitred at corners and joined with 2 Nos. of 150mm long brackets of 15x15mm M.S. square tube, the vertical door frame profiles to be reinforced with 19x19mm M.S. square tube of 19 gauge, EPDM rubber gasket weather seal to be provided through out the frame. The door frame to be fixed to the wall using M.S. screws of 65/100mm size, complete as per manufacturers specification and direction of Engineer-in-Charge. | 25.00 | Metre | 391.65 | 300.00 | 7500.00 | 400.00 | 10000.00 | 399.00 | 9975.00 | 400.00 | 10000.00 | 701.00 | 17525.00 | 300.00 | 7500.00 | 401.00 | 10025.00 | 7500.00 | The Creators, SINGHAL ENTERPRISES
38.00 | Providing and fixing factory made panel PVC door shutter consisting of frame made out of M.S. tubes of 19 gauge thickness and size of 19mm x 19mm for styles and 15x15mm for top & bottom rails. M.S. frame shall have a coat of steel primers of approved make and manufacture . M.S. frame covered with 5mm thick heat moulded PVC 'C' channel of size 30mm thickness, 70mm width out of which 50mm shall be flat and 20mm shall be tapered in 45degree angle on both side forming styles; and 5mm thick, 95mm wide PVC sheet out of which 75mm shall be flat and 20mm shall be tapered in 45 degree on the inner side to form top and bottom rail and 115mm wide PVC sheet out of which 75mm shall be flat and 20mm shall be tapered on both sides to form lock rail. Top, bottom and lock rails shall be provided both side of the panel. 10mm (5mm x 2 ) thick, 20mm wide cross PVC sheet be provided as gap insert for top rail & bottom rail. paneling of 5mm thick both side PVC sheet to be fitted in the M.S. frame welded/ sealed to the styles & rails with 7mm (5mm+2mm) thick x 15mm wide PVC sheet beading on inner side, and joined together with solvent cement adhesive. An additional 5mm thick PVC strip of 20mm width is to be stuck on the interior side of the 'C' Channel using PVC solvent adhesive etc. complete as per direction of Engineer-in-charge. Manufacturer’s specification & drawing. a) 30 mm thick plain PVC door shutters | 8.00 | Sqm | 2423.40 | 1900.00 | 15200.00 | 2200.00 | 17600.00 | 2472.00 | 19776.00 | 2424.00 | 19392.00 | 2617.00 | 20936.00 | 3000.00 | 24000.00 | 2626.00 | 21008.00 | 15200.00 | The Creators
39.00 | Providing and fixing frame work for partitions/ wall lining etc. made of 50x50x1.6 mm hollow MS tube, placed along the walls, ceiling and floor in a grid pattern with spacing @ 60 cm centre to centre both ways (vertically & horizontally) or at required spacing near opening, with necessary welding at junctions and fixing the frame to wall/ ceiling/ floors with steel dash fasteners of 8 mm dia, 75 mm long bolt, including making provision for opening for doors, windows, electrical conduits, switch boards etc., including providing with two coats of approved steel primer etc. complete, all as per direction of Engineer-in-charge. | 184.00 | Kg. | 124.25 | 105.00 | 19320.00 | 130.00 | 23920.00 | 127.00 | 23368.00 | 125.00 | 23000.00 | 85.00 | 15640.00 | 100.00 | 18400.00 | 111.00 | 20424.00 | 15640.00 | THANDON INFRASTRUCTURE PVT LTD
40.00 | Providing and fixing Pre -laminated medium density fibre board exterior grade (Grade-I) IS:14587:1998 marked, to frame, backing or studding with screws etc. complete ( Frames, backing or studding to be paid separately). Pre-laminated with decorative lamination on both side exterior Grade - I MDF Board 12 mm thick conforming to IS:14587 | 184.00 | Sqm | 885.15 | 700.00 | 128800.00 | 1840.00 | 338560.00 | 903.00 | 166152.00 | 886.00 | 163024.00 | 1586.00 | 291824.00 | 1000.00 | 184000.00 | 786.00 | 144624.00 | 128800.00 | The Creators
41.00 | Structural steel work in single section, fixed with or without connecting plate, including cutting, hoisting, fixing in position and applying a priming coat of approved steel primer all complete. | 1080.00 | Kg | 86.05 | 80.00 | 86400.00 | 67.00 | 72360.00 | 88.00 | 95040.00 | 93.00 | 100440.00 | 101.00 | 109080.00 | 100.00 | 108000.00 | 112.00 | 120960.00 | 72360.00 | Unique Associates
42.00 | Structural steel work riveted, bolted or welded in built up sections, trusses and framed work, including cutting, hoisting, fixing in position and applying a priming coat of approved steel primer all complete. | 1744.00 | Kg | 101.75 | 90.00 | 156960.00 | 76.00 | 132544.00 | 104.00 | 181376.00 | 110.00 | 191840.00 | 107.00 | 186608.00 | 100.00 | 174400.00 | 112.00 | 195328.00 | 132544.00 | Unique Associates
43.00 | Providing and fixing 1mm thick M.S. sheet door with frame of 40x40x6 mm angle iron and 3 mm M.S. gusset plates at the junctions and corners, all necessary fittings complete, including applying a priming coat of approved steel primer. Using M.S. angels 40x40x6 mm for diagonal braces | 7.00 | Sqm | 4428.15 | 4000.00 | 28000.00 | 4000.00 | 28000.00 | 4517.00 | 31619.00 | 4429.00 | 31003.00 | 2069.00 | 14483.00 | 4500.00 | 31500.00 | 4648.00 | 32536.00 | 14483.00 | THANDON INFRASTRUCTURE PVT LTD
44.00 | Supplying and fixing rolling shutters of approved make, made of required size M.S. laths, interlocked together through their entire length and jointed together at the end by end locks, mounted on specially designed pipe shaft with brackets, side guides and arrangements for inside and outside locking with push and pull operation complete, including the cost of providing and fixing necessary 27.5 cm long wire springs manufactured from high tensile steel wire of adequate strength conforming to IS: 4454 – part 1 and M.S. top cover of required thickness for rolling shutters. 80x1.20 mm M.S. laths with 1.20 mm thick top cover. | 26.00 | Sqm | 2803.65 | 2250.00 | 58500.00 | 3100.00 | 80600.00 | 2860.00 | 74360.00 | 2950.00 | 76700.00 | 3164.00 | 82264.00 | 5000.00 | 130000.00 | 2811.00 | 73086.00 | 58500.00 | The Creators
45.00 | Steel work in built up tubular (round, square or rectangular hollow tubes etc.) trusses etc., including cutting, hoisting, fixing in position and applying a priming coat of approved steel primer, including welding and bolted with special shaped washers etc. complete. a) Hot finished seamless type tubes | 2804.00 | Kg | 157.50 | 115.00 | 322460.00 | 166.00 | 465464.00 | 161.00 | 451444.00 | 158.00 | 443032.00 | 101.00 | 283204.00 | 100.00 | 280400.00 | 111.00 | 311244.00 | 280400.00 | SINGHAL ENTERPRISES
46.00 | Steel work welded in built up sections/ framed work, including cutting, hoisting, fixing in position and applying a priming coat of approved steel primer using structural steel etc. as required. In stringers, treads, landings etc. of stair cases, including use of chequered plate wherever required, all complete | 200.00 | Kg | 93.65 | 75.00 | 15000.00 | 85.00 | 17000.00 | 96.00 | 19200.00 | 96.00 | 19200.00 | 107.00 | 21400.00 | 100.00 | 20000.00 | 112.00 | 22400.00 | 15000.00 | The Creators
47.00 | Providing and fixing hand rail of approved size by welding etc. to steel ladder railing, balcony railing, staircase railing and similar works, including applying priming coat of approved steel primer. a) M.S. tube | 70.00 | Kg | 145.65 | 115.00 | 8050.00 | 130.00 | 9100.00 | 149.00 | 10430.00 | 146.00 | 10220.00 | 107.00 | 7490.00 | 100.00 | 7000.00 | 118.00 | 8260.00 | 7000.00 | SINGHAL ENTERPRISES
48.00 | 52 mm thick cement concrete flooring with concrete hardener topping, under layer 40 mm thick cement concrete 1:2:4 (1 cement : 2 coarse sand : 4 graded stone aggregate 20 mm nominal size) and top layer 12 mm thick cement hardener consisting of mix 1:2 (1 cement hardener mix : 2 graded stone aggregate 6 mm nominal size) by volume, .hardening compound mixed @ 2 litre per 50kg of cement or as per manufacturers specifications. This includes cost of cement slurry, but excluding the cost of nosing of steps etc. complete. | 120.00 | Sqm | 787.50 | 630.00 | 75600.00 | 580.00 | 69600.00 | 803.00 | 96360.00 | 788.00 | 94560.00 | 298.00 | 35760.00 | 300.00 | 36000.00 | 924.00 | 110880.00 | 35760.00 | THANDON INFRASTRUCTURE PVT LTD
49.00 | Kota stone slab flooring over 20 mm (average) thick base laid over and jointed with grey cement slurry mixed with pigment to match the shade of the slab including rubbing and polishing complete with base of cement mortar 1 : 4 (1 cement : 4 coarse sand) : a) 25 mm thick. | 70.00 | Sqm | 1531.85 | 1200.00 | 84000.00 | 850.00 | 59500.00 | 1562.00 | 109340.00 | 1532.00 | 107240.00 | 1314.00 | 91980.00 | 900.00 | 63000.00 | 924.00 | 64680.00 | 59500.00 | Unique Associates
50.00 | Kota stone slabs 20 mm thick in risers of steps, skirting, dado and pillars laid on 12 mm (average) thick cement mortar 1:3 (1 cement: 3 coarse sand) and jointed with grey cement slurry mixed with pigment to match the shade of the slabs, including rubbing and polishing complete. | 40.00 | sqm | 1810.05 | 1200.00 | 48000.00 | 1003.00 | 40120.00 | 1846.00 | 73840.00 | 1811.00 | 72440.00 | 1327.00 | 53080.00 | 900.00 | 36000.00 | 924.00 | 36960.00 | 36000.00 | SINGHAL ENTERPRISES
51.00 | Providing and fixing Ist quality ceramic glazed wall tiles conforming to IS : 15622 (thickness to be specified by the manufacturer ) of approved make in all colours, shades except burgundy, bottle green, black of any size as approved by Engineer-in-Charge, in skirting, risers of steps and dados over 12 mm thick bed of cement Mortar 1:3 (1 cement : 3 coarse sand) and jointing with grey cement slurry @ 3.3kg per sqm including pointing in white cement mixed with pigment of matching shade complete. | 127.00 | Sqm | 1030.30 | 750.00 | 95250.00 | 760.00 | 96520.00 | 1051.00 | 133477.00 | 928.00 | 117856.00 | 916.00 | 116332.00 | 1000.00 | 127000.00 | 994.00 | 126238.00 | 95250.00 | The Creators
52.00 | Providing and laying Ceramic glazed floor tiles of size 300x300 mm (thickness to be specified by the manufacturer) of 1st quality conforming to IS : 15622 of approved make in colours such as White, Ivory, Grey, Fume Red Brown, laid on 20 mm thick Cement Mortar 1:4 (1 Cement : 4 Coarse sand) including pointing the joints with white cement and matching pigment etc., complete. | 18.00 | Sqm | 996.70 | 800.00 | 14400.00 | 670.00 | 12060.00 | 1017.00 | 18306.00 | 996.00 | 17928.00 | 735.00 | 13230.00 | 1000.00 | 18000.00 | 888.00 | 15984.00 | 12060.00 | Unique Associates
53.00 | Providing and laying vitrified floor tiles in different sizes (thickness to be specified by the manufacturer) with water absorption's less than 0.08% and conforming to IS : 15622 of approved make in all colours and shades, laid on 20mm thick cement mortar 1:4 (1 cement : 4 coarse sand) including grouting the joints with white cement and matching pigments etc., complete. a) Size of Tile 600x600 mm | 377.00 | Sqm | 1500.55 | 1100.00 | 414700.00 | 1003.00 | 378131.00 | 1531.00 | 577187.00 | 1551.00 | 584727.00 | 1065.00 | 401505.00 | 1000.00 | 377000.00 | 883.00 | 332891.00 | 332891.00 | Generic Engineering Construction and Projects Ltd,
54.00 | Providing and laying Vitrified tiles in different sizes (thickness to be specified by manufacturer), with water absorption less than 0.08 % and conforming to I.S. 15622, of approved make, in all colours & shade, in skirting, riser of steps, over 12 mm thick bed of cement mortar 1:3 (1 cement: 3 coarse sand), jointing with grey cement slurry @ 3.3 kg/ sqm including grouting the joint with white cement & matching pigments etc. complete. a) Size of Tile 600x600 mm | 25.00 | Sqm | 1545.85 | 1100.00 | 27500.00 | 1300.00 | 32500.00 | 1577.00 | 39425.00 | 1314.00 | 32850.00 | 1056.00 | 26400.00 | 1000.00 | 25000.00 | 920.00 | 23000.00 | 23000.00 | Generic Engineering Construction and Projects Ltd,
55.00 | Providing and fixing removable raised/false access flooring with system and its components of approved make for different plenum height with possible height adjustment upto 50 mm, comprising of modular load bearing floor panels supported on G.I. rectangular stinger frame work and G.I. Pedestal etc. all complete, as per the architectural drawings, as specified and as directed by Engineer-in-charge onsisting of : a) P roviding at required spacing to form modular framework, pedestals made out of GI tube of thickness minimum 2 mm and 25 mm outer diameter, fully welded on to the G.I. Base plate of size 100mmx100mmx3mm at the bottom of the pedestal tube, G.I. pedestal head of size 75mmx75mmx3.5 mm welded with GI fully threaded stud 16mm outer diameter with two GI Check nuts screwed on the stud for level adjustment upto 50mm, locking and stabilizing the pedestal head in position at the required level. The pedestals shall be fixed to the subfloor (base) through base plate using epoxy based adhesive of approved make or the machine screw with rawl plug.b) S tringers system in all steel construction hot dipped galvanized of rectangular size 570x20x30x0.80mm thick having holes at both ends for securing the stringers on to the pedestal head using fully threaded screws ensuring maximum lateral stability in all directions, the grid formed by the pedestal and stringer assembly shall receive the floor panel, this system shall provide adequate solid, rigid support for access floor panel, the system shall provide a minimum clear uninterrupted clearance between the bottom of the floor for electrical conduits and wiring etc. all complete as per the architectural drawings, as specified and as directed by the Engineer-in-charge. c) P r oviding and fixing Access Floor panel of 600x600x32 mm medium grade Filled Steel anti static high pressure Lamination of 800H grade (FS800H). Access Floor panel shall be steel welded construction with an enclosed bottom pan with uniform pattern of 64 hemispherical cones. The top and bottom plates of Steel Gauges: top 0.6 mm and bottom 0.7 mm fused spot welded together (minimum 64 welds in each dome and 20 welds along each flange). The panel should be Corroresist epoxy coated for lifetime rust protection and cavity formed by the top and bottom plate is filled with Pyrogrip noncombustible Portland cementitious core mixed with lightweight foaming compound. The access floor shall be factory finished with Anti-static High Pressure laminate with Non Warp technology upto 1mm thickness for superior adhesion and Surface flatness within 0.75mm.The panel is to withstand a Concentrated Load of 363 kgs applied on area 25mm x 25mm without collapse in the centre of the panel which is placed on four steel blocks. The panel will withstand and Uniformly Distributed Load (UDL) minimum 1250 kg/sqm and an impact load of 50kg all complete as per the approved manufacturers specification and as per the direction of Engineer-in-charge. All specification must be printed on the side of the panel to ensure the quality of the product. 300 mm Finished Floor Height (FFH) | 130.00 | Sqm | 5075.30 | 4000.00 | 520000.00 | 5800.00 | 754000.00 | 5177.00 | 673010.00 | 5076.00 | 659880.00 | 4260.00 | 553800.00 | 6250.00 | 812500.00 | 5123.00 | 665990.00 | 520000.00 | The Creators
56.00 | Making khurras 45x45 cm with average minimum thickness of 5 cm cement concrete 1:2:4 (1 cement : 2 coarse sand : 4 graded stone aggregate of 20 mm nominal size) over P.V.C. sheet 1mx1mx400micron, finished with 12mm cement plaster 1:3 (1 cement : 3 coarse sand) and a coat of neat cement, rounding the edges and making and finishing the outlet complete. | 10.00 | Each | 244.05 | 195.00 | 1950.00 | 220.00 | 2200.00 | 249.00 | 2490.00 | 245.00 | 2450.00 | 487.00 | 4870.00 | 250.00 | 2500.00 | 278.00 | 2780.00 | 1950.00 | The Creators
57.00 | Providing and fixing on wall face unplasticised Rigid PVC rain water pipes conforming to IS : 13592 Type A including jointing with seal ring conforming to IS : 5382 leaving 10 mm gap for thermal expansion.(i) Single socketed pipes. a) 110 mm diameter | 85.00 | Metre | 305.05 | 240.00 | 20400.00 | 220.00 | 18700.00 | 311.00 | 26435.00 | 306.00 | 26010.00 | 201.00 | 17085.00 | 410.00 | 34850.00 | 258.00 | 21930.00 | 17085.00 | THANDON INFRASTRUCTURE PVT LTD
58.00 | Providing and fixing on wall face unplasticised - PVC moulded fittings/ accessories for unplasticised Rigid PVC rain water pipes conforming to IS : 13592 Type A including jointing with seal ring conforming to IS : 5382 leaving 10 mm gap for thermal expansion. a) Single tee without door 110x110x110 mm | 12.00 | Each | 188.55 | 160.00 | 1920.00 | 85.00 | 1020.00 | 192.00 | 2304.00 | 189.00 | 2268.00 | 192.00 | 2304.00 | 250.00 | 3000.00 | 258.00 | 3096.00 | 1020.00 | Unique Associates
59.00 | Providing and fixing on wall face unplasticised - PVC moulded fittings/ accessories for unplasticised Rigid PVC rain water pipes conforming to IS : 13592 Type A including jointing with seal ring conforming to IS : 5382 leaving 10 mm gap for thermal expansion. a) Shoe (Plain) 110 mm Shoe | 12.00 | Each | 113.80 | 90.00 | 1080.00 | 85.00 | 1020.00 | 116.00 | 1392.00 | 114.00 | 1368.00 | 124.00 | 1488.00 | 300.00 | 3600.00 | 151.00 | 1812.00 | 1020.00 | Unique Associates
60.00 | Providing and fixing false ceiling at all height including providing and fixing of frame work made of special sections, power pressed from M.S. sheets and galvanized with zinc coating of 120 gms/sqm (both side inclusive) as per IS : 277 and consisting of angle cleats of size 25 mm wide x 1.6 mm thick with flanges of 27 mm and 37mm, at 1200 mm centre to centre, one flange fixed to the ceiling with dash fastener 12.5 mm dia x 50mm long with 6mm dia bolts, other flange of cleat fixed to the angle hangers of 25x10x0.50 mm of required length with nuts & bolts of required size and other end of angle hanger fixed with intermediate G.I. channels 45x15x0.9 mm running at the spacing of 1200 mm centre to centre, to which the ceiling section 0.5 mm thick bottom wedge of 80 mm with tapered flanges of 26 mm each having lips of 10.5 mm, at 450 mm centre to centre, shall be fixed in a direction perpendicular to G.I. intermediate channel with connecting clips made out of 2.64 mm dia x 230 mm long G.I. wire at every junction, including fixing perimeter channels 0.5 mm thick 27 mm high having flanges of 20 mm and 30 mm long, the perimeter of ceiling fixed to wall/partition with the help of rawl plugs at 450 mm centre, with 25mm long dry wall screws @ 230 mm interval, including fixing of gypsum board to ceiling section and perimeter channel with the help of dry wall screws of size 3.5 x 25 mm at 230 mm c/c, including jointing and finishing to a flush finish of tapered and square edges of the board with recommended ointing compound , jointing tapes , finishing with jointing compound in 3 layers covering upto 150 mm on both sides of joint and two coats of primer suitable for board, all as per manufacturer's specification and also including the cost of making openings for light fittings, grills, diffusers, cutouts made with frame of perimeter channels suitably fixed, all complete as per drawings, specification and direction of the Engineer in Charge but excluding the cost of painting with : 12.5 mm thick tapered edge gypsum plain board conforming to IS: 2095- (Part I) : 2011 (Board with BIS certification marks) | 182.00 | Sqm | 1117.65 | 895.00 | 162890.00 | 1003.00 | 182546.00 | 1300.00 | 236600.00 | 1118.00 | 203476.00 | 682.00 | 124124.00 | 1500.00 | 273000.00 | 1366.00 | 248612.00 | 124124.00 | THANDON INFRASTRUCTURE PVT LTD
61.00 | Providing and fixing thermal insulation of ceiling (under deck insulation) with Resin Bonded Rockwool conforming to IS: 8183,density 48 kg/ m3, 50 mm thick, wrapped in 200 G Virgin Polythene bags fixed to ceiling with metallic cleats (50x50x3 mm) @ 60 cm and wire mesh of 12.5mm x 24 gauge wire mesh, for top most ceiling of building. | 130.00 | Sqm | 546.40 | 440.00 | 57200.00 | 580.00 | 75400.00 | 557.00 | 72410.00 | 548.00 | 71240.00 | 609.00 | 79170.00 | 400.00 | 52000.00 | 418.00 | 54340.00 | 52000.00 | SINGHAL ENTERPRISES
62.00 | 12 mm cement plaster of mix: 1:6 (1 cement : 6 fine sand) | 3220.00 | Sqm | 254.25 | 250.00 | 805000.00 | 166.00 | 534520.00 | 340.00 | 1094800.00 | 255.00 | 821100.00 | 335.00 | 1078700.00 | 200.00 | 644000.00 | 222.00 | 714840.00 | 534520.00 | Unique Associates
63.00 | 18 mm cement plaster in two coats under layer 12 mm thick cement plaster 1:5 (1 cement : 5 coarse sand) finished with a top layer 6 mm thick cement plaster 1:6 (1 cement : 6 fine sand). | 1336.00 | Sqm | 399.30 | 280.00 | 374080.00 | 220.00 | 293920.00 | 450.00 | 601200.00 | 400.00 | 534400.00 | 414.00 | 553104.00 | 250.00 | 334000.00 | 269.00 | 359384.00 | 293920.00 | Unique Associates
64.00 | 6 mm cement plaster of mix: 1:3 (1 cement : 3 fine sand) | 986.00 | Sqm | 227.35 | 250.00 | 246500.00 | 166.00 | 163676.00 | 275.00 | 271150.00 | 228.00 | 224808.00 | 310.00 | 305660.00 | 200.00 | 197200.00 | 192.00 | 189312.00 | 163676.00 | Unique Associates
65.00 | White washing with lime to give an even shade: New work (three or more coats) | 986.00 | Sqm | 28.55 | 30.00 | 29580.00 | 13.00 | 12818.00 | 29.00 | 28594.00 | 29.00 | 28594.00 | 55.00 | 54230.00 | 70.00 | 69020.00 | 44.00 | 43384.00 | 12818.00 | Unique Associates
66.00 | Finishing walls with water proofing cement paint of required shade : New work (Two or more coats applied @ 3.84 kg/10 sqm) | 1811.00 | Sqm | 91.25 | 70.00 | 126770.00 | 40.00 | 72440.00 | 93.00 | 168423.00 | 93.00 | 168423.00 | 122.00 | 220942.00 | 70.00 | 126770.00 | 40.00 | 72440.00 | 72440.00 | Unique Associates, Generic Engineering Construction and Projects Ltd,
67.00 | Finishing walls with Acrylic Smooth exterior paint of required shade : New work (Two or more coat applied @ 1.67 ltr/10 sqm over and including priming coat of exterior primer applied @ 2.20 kg/10 sqm) | 2416.00 | Sqm | 164.70 | 130.00 | 314080.00 | 67.00 | 161872.00 | 210.00 | 507360.00 | 165.00 | 398640.00 | 270.00 | 652320.00 | 150.00 | 362400.00 | 155.00 | 374480.00 | 161872.00 | Unique Associates
68.00 | Wall painting with acrylic emulsion paint of approved brand and manufacture to give an even shade : Two or more coats on new work | 1402.00 | Sqm | 128.65 | 100.00 | 140200.00 | 67.00 | 93934.00 | 178.00 | 249556.00 | 129.00 | 180858.00 | 173.00 | 242546.00 | 110.00 | 154220.00 | 111.00 | 155622.00 | 93934.00 | Unique Associates
69.00 | Painting with synthetic enamel paint of approved brand and manufacture to give an even shade : Two or more coats on new work. | 629.00 | Sqm | 121.55 | 100.00 | 62900.00 | 58.00 | 36482.00 | 150.00 | 94350.00 | 122.00 | 76738.00 | 183.00 | 115107.00 | 120.00 | 75480.00 | 123.00 | 77367.00 | 36482.00 | Unique Associates
70.00 | Consolidation of sub grade with power road roller of 8 to 12 tonne capacity depth, dressing to camber and consolidating with road roller including making good the undulations etc. and re-rolling the sub grade and disposal of surplus earth with lead upto 50 metres. | 4654.00 | Sqm | 4.45 | 150.00 | 698100.00 | 22.00 | 102388.00 | 10.00 | 46540.00 | 157.00 | 730678.00 | 30.00 | 139620.00 | 50.00 | 232700.00 | 9.00 | 41886.00 | 41886.00 | Generic Engineering Construction and Projects Ltd,
71.00 | Providing and applying tack coat using bitumen emulsion conforming to IS: 8887, using emulsion pressure distributer including preparing the surface & cleaning with mechanical broom. With medium setting bitumen emulsion a) On W.B.M / W.M.M. @ 0.4Kg/Sqm | 3334.00 | Sqm | 16.65 | 15.00 | 50010.00 | 31.00 | 103354.00 | 17.00 | 56678.00 | 20.00 | 66680.00 | 24.00 | 80016.00 | 21.00 | 70014.00 | 32.00 | 106688.00 | 50010.00 | The Creators
72.00 | Providing and applying tack coat using bitumen emulsion conforming to IS: 8887, using emulsion pressure distributer including preparing the surface & cleaning with mechanical broom. With medium setting bitumen emulsion a) On bituminous surface @ 0.25Kg/Sqm | 3334.00 | Sqm | 11.00 | 9.50 | 31673.00 | 22.00 | 73348.00 | 11.00 | 36674.00 | 20.00 | 66680.00 | 16.00 | 53344.00 | 18.00 | 60012.00 | 24.00 | 80016.00 | 31673.00 | The Creators
73.00 | 2.5 cm thick bitumastic sheet with hot bitumen of approved quality, using stone chippings (60% with 12.5 mm nominal size and 40% with 10 mm nominal size) @ 1.65 cum per 100 sqm and coarse sand @ 1.65 cum per 100 sqm of road surface and with bitumen @ 56 kg/cum of stone chippings and @ 128 kg/cum of sand over a tack coat with hot straight run bitumen, including consolidation with road roller of 8 to 10 tonne etc. complete. (tack coat to be paid separately) : a) With paving Asphalt grade VG - 30 | 3334.00 | Sqm | 317.45 | 265.00 | 883510.00 | 256.00 | 853504.00 | 324.00 | 1080216.00 | 318.00 | 1060212.00 | 213.00 | 710142.00 | 350.00 | 1166900.00 | 333.00 | 1110222.00 | 710142.00 | THANDON INFRASTRUCTURE PVT LTD
74.00 | Providing and fixing concertina coil fencing with punched tape concertina coil 600 mm dia 10 metre openable length ( total length 90 m) having 50 nos rounds per 6 metre length, upto 3 m height of wall with existing angle iron 'Y' shaped placed 2.4 m or 3.00 m apart and with 9 horizontal R.B.T. reinforced barbed wire, stud tied with G.I. staples and G.I. clips to retain horizontal including necessary bolts or G.I. barbed wire tied to angle iron all complete as per direction of Engineer-in-charge with reinforced barbed tape(R.B.T.) / Spring core (2.5mm thick) wire of high tensile strength of 165 kg/ sq.mm with tape (0.52 mm thick) and weight 43.478gm/ metre (cost of M.S. angle, C.C. blocks shall be paid separately) | 360.00 | Metre | 290.80 | 250.00 | 90000.00 | 400.00 | 144000.00 | 297.00 | 106920.00 | 291.00 | 104760.00 | 170.00 | 61200.00 | 350.00 | 126000.00 | 283.00 | 101880.00 | 61200.00 | THANDON INFRASTRUCTURE PVT LTD
75.00 | Providing and laying bituminous macadam using crushed stone aggregates of specified grading premixed with bituminous binder, transported to site by tippers, laid over a previously prepared surface with paver finisher equiped with electronic sensor to the required grade, level and alignment and rolling with smooth wheeled, vibratory and tandem rollers as per specifications to achieve the desired compaction and density, complete as per specificatons and directions of Engineer-in-Charge. 50 to 100 mm average compacted thickness with bitumen of grade VG-30 @3.50% (percentage by weight of total mix) prepared in Drum Type Hot Mix Plant of 60-90 TPH capacity. | 251.00 | Cum | 7665.25 | 7000.00 | 1757000.00 | 9400.00 | 2359400.00 | 7819.00 | 1962569.00 | 7666.00 | 1924166.00 | 9006.00 | 2260506.00 | 7000.00 | 1757000.00 | 7969.00 | 2000219.00 | 1757000.00 | The Creators, SINGHAL ENTERPRISES
76.00 | Providing, laying and making kerb channel 30 cm wide and 50 mm thick with cement concrete 1:3:6 (1 cement: 3 coarse sand:6 graded stone aggregate 20 mm nominal size) over 75mm bed of dry brick ballast 40 mm nominal size, well rammed and consolidated and grouted with fine sand, including finishing the top smooth etc. complete and as per direction of Engineer-in-charge. | 360.00 | Sqm | 483.00 | 385.00 | 138600.00 | 580.00 | 208800.00 | 493.00 | 177480.00 | 483.00 | 173880.00 | 1400.00 | 504000.00 | 400.00 | 144000.00 | 527.00 | 189720.00 | 138600.00 | The Creators
77.00 | Providing and laying 60mm thick factory made cement concrete interlocking paver block of M -30 grade made by block making machine with strong vibratory compaction, of approved size, design & shape, laid in required colour and pattern over and including 50mm thick compacted bed of fine sand, filling the joints with fine sand etc. all complete as per the direction of Engineer-in-charge. | 420.00 | Sqm | 859.35 | 750.00 | 315000.00 | 580.00 | 243600.00 | 900.00 | 378000.00 | 860.00 | 361200.00 | 730.00 | 306600.00 | 800.00 | 336000.00 | 1210.00 | 508200.00 | 243600.00 | Unique Associates
78.00 | Construction of granular sub-base by providing close graded Material conforming to specifications, mixing in a mechanical mix plant at OMC, carriage of mixed material by tippers to work site, for all leads & lifts, spreading in uniform layers of specified thickness with motor grader on prepared surface and compacting with vibratory power roller to achieve the desired density, complete as per specifications and directions of Engineer-in-Charge. a)With material conforming to Grade-III (size range 26.5 mm to 0.075 mm ) having CBR Value-20 | 1001.00 | Cum | 2474.60 | 1900.00 | 1901900.00 | 2200.00 | 2202200.00 | 2524.00 | 2526524.00 | 2500.00 | 2502500.00 | 974.00 | 974974.00 | 2500.00 | 2502500.00 | 2533.00 | 2535533.00 | 974974.00 | THANDON INFRASTRUCTURE PVT LTD
79.00 | Providing, laying, spreading and compacting graded stone aggregate (size range 53 mm to 0.075 mm ) to wet mix macadam (WMM) specification including premixing the material with water at OMC in mechanical mix plant, carriage of mixed material by tipper to site, for all leads & lifts, laying in uniform layers with mechanical paver finisher in sub- base / base course on well prepared surface and compacting with vibratory roller of 8 to 10 tonne capacity to achieve the desired density, complete as per specifications and directions of Engineer-in-Charge. | 1001.00 | Cum | 2641.40 | 2100.00 | 2102100.00 | 2200.00 | 2202200.00 | 2694.00 | 2696694.00 | 2650.00 | 2652650.00 | 1217.00 | 1218217.00 | 2500.00 | 2502500.00 | 2563.00 | 2565563.00 | 1218217.00 | THANDON INFRASTRUCTURE PVT LTD
80.00 | Providing and fixing water closet squatting pan (Indian type W.C. pan ) with 100mm sand cast Iron P or S trap, 10 litre low level white P.V.C. flushing cistern, including flush pipe, with manually controlled device (handle lever) conforming to IS : 7231, with all fittings and fixtures complete including cutting and making good the walls and floors wherever required : a) White Vitreous china Orissa pattern W.C. pan of size 580x440mm with integral type foot rests. | 1.00 | Each | 5421.50 | 4500.00 | 4500.00 | 3100.00 | 3100.00 | 5530.00 | 5530.00 | 5422.00 | 5422.00 | 4260.00 | 4260.00 | 6000.00 | 6000.00 | 4044.00 | 4044.00 | 3100.00 | Unique Associates
81.00 | Providing and fixing white vitreous china pedestal type water closet (European type W.C. pan) with seat and lid, 10 litre low level white P.V.C. flushing cistern, including flush pipe, with manually controlled device (handle lever), conforming to IS : 7231, with all fittings and fixtures complete including cutting and making good the walls and floors wherever required : a) W.C. pan with ISI marked black solid plastic seat and lid | 3.00 | Each | 5140.55 | 4000.00 | 12000.00 | 3100.00 | 9300.00 | 5243.00 | 15729.00 | 5146.00 | 15438.00 | 9736.00 | 29208.00 | 10000.00 | 30000.00 | 5474.00 | 16422.00 | 9300.00 | Unique Associates
82.00 | Providing and fixing white vitreous china flat back half stall urinal of size 580x380x350mm with white PVC automatic flushing cistern, with fittings, standard size C.P. brass flush pipe, spreaders with unions and clamps (all in C.P. brass) with waste fitting as per IS : 2556, C.I. trap with outlet grating and other couplings in C.P. brass including painting of fittings and cutting and making good the walls and floors wherever required : a) Single half stall urinal with 5 litre P.V.C. automatic flushing cistern. | 3.00 | Each | 9360.60 | 7500.00 | 22500.00 | 4000.00 | 12000.00 | 9548.00 | 28644.00 | 9361.00 | 28083.00 | 7911.00 | 23733.00 | 6000.00 | 18000.00 | 8820.00 | 26460.00 | 12000.00 | Unique Associates
83.00 | Providing and fixing wash basin with C.I. brackets, 15 mm C.P. brass pillar taps,32 mm C.P. brass waste of standard pattern, including painting of fittings and brackets, cutting and making good the walls wherever require : a) White Vitreous China Flat back wash basin size 550x400 mm with single 15 mm C.P. brass pillar tap. | 2.00 | Each | 2510.45 | 2200.00 | 4400.00 | 2200.00 | 4400.00 | 2561.00 | 5122.00 | 2511.00 | 5022.00 | 7801.00 | 15602.00 | 5000.00 | 10000.00 | 4299.00 | 8598.00 | 4400.00 | The Creators, Unique Associates
84.00 | Providing and fixing toilet paper holder : a) C.P. Brass | 3.00 | Each | 583.75 | 465.00 | 1395.00 | 310.00 | 930.00 | 595.00 | 1785.00 | 584.00 | 1752.00 | 1772.00 | 5316.00 | 800.00 | 2400.00 | 1212.00 | 3636.00 | 930.00 | Unique Associates
85.00 | Providing and fixing G.I. pipes complete with G.I. fittings and clamps, i/c cutting and making good the walls etc. Internal work – Exposed on wall : a) 15 mm dia. nominal bore | 10.00 | Metre | 284.90 | 225.00 | 2250.00 | 220.00 | 2200.00 | 291.00 | 2910.00 | 285.00 | 2850.00 | 365.00 | 3650.00 | 400.00 | 4000.00 | 296.00 | 2960.00 | 2200.00 | Unique Associates
86.00 | Providing and fixing G.I. pipes complete with G.I. fittings and clamps, i/c cutting and making good the walls etc. – Exposed on wall a) 20 mm dia. nominal bore | 50.00 | Metre | 344.10 | 275.00 | 13750.00 | 310.00 | 15500.00 | 351.00 | 17550.00 | 345.00 | 17250.00 | 214.00 | 10700.00 | 600.00 | 30000.00 | 340.00 | 17000.00 | 10700.00 | THANDON INFRASTRUCTURE PVT LTD
87.00 | Providing and fixing G.I. pipes complete with G.I. fittings and clamps, i/c cutting and making good the walls etc.– Exposed on wall a) 40 mm dia. nominal bore | 50.00 | Metre | 639.60 | 500.00 | 25000.00 | 445.00 | 22250.00 | 652.00 | 32600.00 | 640.00 | 32000.00 | 443.00 | 22150.00 | 800.00 | 40000.00 | 584.00 | 29200.00 | 22150.00 | THANDON INFRASTRUCTURE PVT LTD
88.00 | Providing and fixing G.I. Pipes complete with G.I. fittings and clamps i/c making good the walls etc. concealed pipe including painting with anti corrosive bitumastic paint, cutting chases and making good the wall: a) 15 mm dia nominal bore | 50.00 | Metre | 447.60 | 350.00 | 17500.00 | 220.00 | 11000.00 | 457.00 | 22850.00 | 448.00 | 22400.00 | 426.00 | 21300.00 | 400.00 | 20000.00 | 353.00 | 17650.00 | 11000.00 | Unique Associates
89.00 | Providing and fixing G.I. pipes complete with G.I. fittings including trenching and refilling etc.i) External work a) 40 mm dia. nominal bore | 100.00 | Metre | 483.15 | 350.00 | 35000.00 | 445.00 | 44500.00 | 493.00 | 49300.00 | 484.00 | 48400.00 | 443.00 | 44300.00 | 800.00 | 80000.00 | 641.00 | 64100.00 | 35000.00 | The Creators
90.00 | Providing and fixing uplasticised PVC connection pipe with brass unions :i) 45 cm length. a) 15 mm nominal bore | 14.00 | Each | 83.00 | 65.00 | 910.00 | 67.00 | 938.00 | 85.00 | 1190.00 | 36.00 | 504.00 | 73.00 | 1022.00 | 500.00 | 7000.00 | 137.00 | 1918.00 | 504.00 | bidoliwala constructions co
91.00 | Painting G.I. pipes and fittings with two coats of anti-corrosive bitumastic paint of approved quality : a) 40 mm diameter pipe | 150.00 | Metre | 19.40 | 15.00 | 2250.00 | 6.70 | 1005.00 | 20.00 | 3000.00 | 20.00 | 3000.00 | 49.00 | 7350.00 | 20.00 | 3000.00 | 23.00 | 3450.00 | 1005.00 | Unique Associates
92.00 | Providing and filling sand of grading zone V or coarser grade, allround the G.I. pipes in external work : a) 40 mm diameter pipe | 100.00 | Metre | 154.15 | 120.00 | 12000.00 | 22.00 | 2200.00 | 157.00 | 15700.00 | 155.00 | 15500.00 | 212.00 | 21200.00 | 20.00 | 2000.00 | 171.00 | 17100.00 | 2000.00 | SINGHAL ENTERPRISES
93.00 | Providing and fixing G.I. Union in G.I. pipe including cutting and threading the pipe and making long screws etc. complete (New work): a) 20 mm nominal bore | 14.00 | Each | 261.15 | 200.00 | 2800.00 | 85.00 | 1190.00 | 266.00 | 3724.00 | 262.00 | 3668.00 | 49.00 | 686.00 | 300.00 | 4200.00 | 285.00 | 3990.00 | 686.00 | THANDON INFRASTRUCTURE PVT LTD
94.00 | Providing and fixing G.I. Union in G.I. pipe including cutting and threading the pipe and making long screws etc. complete (New work),. a) 40 mm nominal bore | 14.00 | Each | 452.50 | 360.00 | 5040.00 | 148.00 | 2072.00 | 462.00 | 6468.00 | 453.00 | 6342.00 | 49.00 | 686.00 | 400.00 | 5600.00 | 494.00 | 6916.00 | 686.00 | THANDON INFRASTRUCTURE PVT LTD
95.00 | Providing and placing on terrace (at all floor levels) polyethylene water storage tank, IS : 12701 marked, with cover and suitable locking arrangement and making necessary holes for inlet, outlet and overflow pipes but without fittings and the base support for tank. | 4000.00 | Per litre | 8.80 | 7.00 | 28000.00 | 7.60 | 30400.00 | 9.00 | 36000.00 | 10.00 | 40000.00 | 11.00 | 44000.00 | 8.00 | 32000.00 | 6.00 | 24000.00 | 24000.00 | Generic Engineering Construction and Projects Ltd,
96.00 | Providing and fixing C.P. brass bib cock of approved quality conforming to IS:8931 (a) 15 mm nominal bore. | 6.00 | Each | 418.95 | 335.00 | 2010.00 | 445.00 | 2670.00 | 427.00 | 2562.00 | 419.00 | 2514.00 | 852.00 | 5112.00 | 1000.00 | 6000.00 | 492.00 | 2952.00 | 2010.00 | The Creators
97.00 | Providing and fixing C.P. brass angle valve for basin mixer and geyser points of approved quality conforming to IS:8931 (a) 15mm nominal bore | 8.00 | Each | 532.00 | 425.00 | 3400.00 | 445.00 | 3560.00 | 543.00 | 4344.00 | 535.00 | 4280.00 | 207.00 | 1656.00 | 1000.00 | 8000.00 | 444.00 | 3552.00 | 1656.00 | THANDON INFRASTRUCTURE PVT LTD
98.00 | Providing, laying and jointing glazed stoneware pipes class SP-1 with stiff mixture of cement mortar in the proportion of 1:1 (1 cement : 1 fine sand) including testing of joints etc. complete a) 150 mm diameter | 50.00 | Metre | 500.20 | 400.00 | 20000.00 | 220.00 | 11000.00 | 510.00 | 25500.00 | 505.00 | 25250.00 | 292.00 | 14600.00 | 650.00 | 32500.00 | 503.00 | 25150.00 | 11000.00 | Unique Associates
99.00 | Providing and laying cement concrete 1:5:10 (1 cement : 5 coarse sand : 10 graded stone aggregate 40 mm nominal size) all-round S.W. pipes including bed concrete as per standard design: a) 150 mm diameter S.W. pipe | 50.00 | Metre | 999.15 | 800.00 | 40000.00 | 580.00 | 29000.00 | 1019.00 | 50950.00 | 1000.00 | 50000.00 | 381.00 | 19050.00 | 1000.00 | 50000.00 | 1069.00 | 53450.00 | 19050.00 | THANDON INFRASTRUCTURE PVT LTD
100.00 | Providing and laying non-pressure NP2 class (light duty) R.C.C. pipes with collars jointed with stiff mixture of cement mortar in the proportion of 1:2 (1 cement : 2 fine sand) including testing of joints etc. complete : a) 300 mm dia. R.C.C. pipe | 30.00 | Metre | 863.65 | 700.00 | 21000.00 | 670.00 | 20100.00 | 881.00 | 26430.00 | 865.00 | 25950.00 | 1014.00 | 30420.00 | 1000.00 | 30000.00 | 678.00 | 20340.00 | 20100.00 | Unique Associates
101.00 | Providing and laying non-pressure NP2 class (light duty) R.C.C. pipes with collars jointed with stiff mixture of cement mortar in the proportion of 1:2 (1 cement : 2 fine sand) including testing of joints etc. complete : a) 450 mm dia. R.C.C. pipe | 15.00 | Metre | 1392.70 | 1115.00 | 16725.00 | 1300.00 | 19500.00 | 1421.00 | 21315.00 | 1395.00 | 20925.00 | 1866.00 | 27990.00 | 1500.00 | 22500.00 | 1073.00 | 16095.00 | 16095.00 | Generic Engineering Construction and Projects Ltd,
102.00 | Constructing brick masonry manhole in cement mortar 1:4 ( 1 cement : 4 coarse sand ) with R.C.C. top slab with 1:1.5:3 mix (1 cement : 1.5 coarse sand (zone- III) : 3 graded stone aggregate 20 mm nominal size), foundation concrete 1:4:8 mix (1 cement : 4 coarse sand (zone- III) : 8 graded stone aggregate 40 mm nominal size), inside plastering 12 mm thick with cement mortar 1:3 (1 cement : 3 coarse sand) finished with floating coat of neat cement and making channels in cement concrete 1:2:4 (1 cement : 2 coarse sand : 4 graded stone aggregate 20 mm nominal size) finished with a floating coat of neat cement complete as per standard design : Inside size 90x80 cm and 45 cm deep including C.I. cover with frame (light duty) 455x610 mm internal dimensions, total weight of cover and frame to be not less than 38 kg (weight of cover 23 kg and weight of frame 15 kg) : a) With common burnt clay F.P.S. (non modular) bricks of class designation 7.5 | 10.00 | Each | 10905.05 | 8800.00 | 88000.00 | 9400.00 | 94000.00 | 11123.00 | 111230.00 | 10906.00 | 109060.00 | 1947.00 | 19470.00 | 12000.00 | 120000.00 | 10591.00 | 105910.00 | 19470.00 | THANDON INFRASTRUCTURE PVT LTD
103.00 | Making soak pit 2.5 m diameter 3.0 metre deep with 45 x 45 cm dry brick honey comb shaft with bricks and S.W. drain pipe 100 mm diameter, 1.8 m long complete as per standard design. a) With common burnt clay F.P.S. (non modular) bricks of class designation 7.5 | 1.00 | Each | 25278.75 | 20000.00 | 20000.00 | 22000.00 | 22000.00 | 25784.00 | 25784.00 | 25279.00 | 25279.00 | 12170.00 | 12170.00 | 25000.00 | 25000.00 | 28777.00 | 28777.00 | 12170.00 | THANDON INFRASTRUCTURE PVT LTD
104.00 | Providing and fixing aluminium work for doors, windows, ventilators and partitions with extruded built up standard tubular sections/ appropriate Z sections and other sections of approved make conforming to IS: 733 and IS: 1285, fixing with dash fasteners of required dia and size, including necessary filling up the gaps at junctions, i.e. at top, bottom and sides with required EPDM rubber/ neoprene gasket etc. Aluminium sections shall be smooth, rust free, straight, mitred and jointed mechanically wherever required including cleat angle, Aluminium snap beading for glazing / paneling, C.P. brass / stainless steel screws, all complete as per architectural drawings and the directions of Engineer-in-charge. (Glazing, paneling and dash fasteners to be paid for separately) :For fixed portion. Anodised aluminium (anodised transparent or dyed to required shade according to IS: 1868, Minimum anodic coating of grade AC 15) | 200.00 | Kg | 423.95 | 350.00 | 70000.00 | 400.00 | 80000.00 | 432.00 | 86400.00 | 500.00 | 100000.00 | 219.00 | 43800.00 | 450.00 | 90000.00 | 398.00 | 79600.00 | 43800.00 | THANDON INFRASTRUCTURE PVT LTD
105.00 | Providing and fixing aluminium work for doors, windows, ventilators and partitions with extruded built up standard tubular sections/ appropriate Z sections and other sections of approved make conforming to IS: 733 and IS: 1285, fixing with dash fasteners of required dia and size, including necessary filling up the gaps at junctions, i.e. at top, bottom and sides with required EPDM rubber/ neoprene gasket etc. Aluminium sections shall be smooth, rust free, straight, mitred and jointed mechanically wherever required including cleat angle, Aluminium snap beading for glazing / paneling, C.P. brass / stainless steel screws, all complete as per architectural drawings and the directions of Engineer-in-charge. (Glazing, paneling and dash fasteners to be paid for separately) :For shutters of doors, windows & ventilators including providing and fixing hinges/ pivots and making provision for fixing of fittings wherever required including the cost of EPDM rubber / neoprene gasket required (Fittings shall be paid for separately). Anodised aluminium (anodised transparent or dyed to required shade according to IS: 1868, Minimum anodic coating of grade AC 15) | 200.00 | Kg | 513.40 | 400.00 | 80000.00 | 400.00 | 80000.00 | 524.00 | 104800.00 | 500.00 | 100000.00 | 231.00 | 46200.00 | 450.00 | 90000.00 | 455.00 | 91000.00 | 46200.00 | THANDON INFRASTRUCTURE PVT LTD
106.00 | Providing and fixing 12mm thick prelaminated particle board flat pressed three layer or graded wood particle board conforming to IS: 12823 Grade l Type ll, in panelling fixed in aluminum doors, windows shutters and partition frames with C.P. brass / stainless steel screws etc. complete as per architectural drawings and directions of engineer-in-charge. a) Pre-laminated particle board with decorative lamination on both sides. | 12.00 | Sqm | 1046.90 | 825.00 | 9900.00 | 670.00 | 8040.00 | 1068.00 | 12816.00 | 1050.00 | 12600.00 | 1015.00 | 12180.00 | 1000.00 | 12000.00 | 584.00 | 7008.00 | 7008.00 | Generic Engineering Construction and Projects Ltd,
107.00 | Providing and fixing glazing in aluminium door, window, ventilator shutters and partitions etc. with EPDM rubber / neoprene gasket etc. complete as per the architectural drawings and the directions of engineer-in-charge . (Cost of aluminium snap beading shall be paid in basic item): a) With float glass panes of 5 mm thickness (weight not less than 12.50 kg/ sqm) | 74.00 | Sqm | 1296.40 | 1000.00 | 74000.00 | 760.00 | 56240.00 | 1322.00 | 97828.00 | 1300.00 | 96200.00 | 657.00 | 48618.00 | 800.00 | 59200.00 | 835.00 | 61790.00 | 48618.00 | THANDON INFRASTRUCTURE PVT LTD
108.00 | Providing and fixing double action hydraulic floor spring of approved brand and manufacture conforming to IS : 6315, having brand logo embossed on the body / plate with double spring mechanism and door weight upto 125 kg., for doors, including cost of cutting floors , embedding in floors as required and making good the same matching to the existing floor finishing and cover plates with brass pivot and single piece M.S. sheet outer box with slide plate etc. complete as per the direction of Engineer-in-charge. a) With stainless steel cover plate minimum 1.25 mm thickness. | 12.00 | Each | 2412.50 | 1900.00 | 22800.00 | 1840.00 | 22080.00 | 2461.00 | 29532.00 | 2415.00 | 28980.00 | 12704.00 | 152448.00 | 3000.00 | 36000.00 | 2618.00 | 31416.00 | 22080.00 | Unique Associates
109.00 | Filling the gap in between aluminium frame & adjacent RCC/ Brick/ Stone work by providing weather silicon sealant over backer rod of approved quality as per architectural drawings and direction of Engineer-in-charge complete. a) Upto 5mm depth and 5 mm width | 49.00 | Metre | 79.45 | 64.00 | 3136.00 | 13.00 | 637.00 | 81.00 | 3969.00 | 80.00 | 3920.00 | 124.00 | 6076.00 | 75.00 | 3675.00 | 40.00 | 1960.00 | 637.00 | Unique Associates
110.00 | Providing and fixing anodised aluminium grill (anodised transparent or dyed to required shade according to IS: 1868 with minimum anodic coating of grade AC 15) of approved design/pattern, with approved standard section and fixed to the existing window frame with C.P. brass/ stainless steel screws @ 200 mm centre to centre, including cutting the grill to proper opening size for fixing and operation of handles and fixing approved anodised aluminium standard section around the opening, all complete as per requirement and direction of Engineer-in-charge. (Only weight of grill to be measured for payment). | 50.00 | Kg | 519.85 | 415.00 | 20750.00 | 850.00 | 42500.00 | 530.00 | 26500.00 | 520.00 | 26000.00 | 219.00 | 10950.00 | 450.00 | 22500.00 | 455.00 | 22750.00 | 10950.00 | THANDON INFRASTRUCTURE PVT LTD
111.00 | Providing & fixing UV stabilised multiwall polycarbonate sheet of thickness 6mm roofing up to any pitch, including fixing with 50mm top powder coated and bottom aluminium profile with Epdm rubber gasket, with self tapping screws complete but excluding the cost of purlins, rafters, trusses etc. The sheet shall be of uniform pigmentation and thickness without air pockets and shall conform to IS 10192 and IS 12866.The sheets shall be opaque or translucent, clear or pigmented, textured or smooth as specified. | 120.00 | Sqm | 3441.20 | 1120.00 | 134400.00 | 1840.00 | 220800.00 | 3510.00 | 421200.00 | 1500.00 | 180000.00 | 548.00 | 65760.00 | 800.00 | 96000.00 | 3503.00 | 420360.00 | 65760.00 | THANDON INFRASTRUCTURE PVT LTD
112.00 | Providing and fixing roller blind with head rails of translucent shade of Vista or equivalent make etc. complete as per the direction of Engineer in charge. | 18.00 | Sqm | 3372.70 | 2400.00 | 43200.00 | 4000.00 | 72000.00 | 3440.00 | 61920.00 | 120.00 | 2160.00 | 677.00 | 12186.00 | 500.00 | 9000.00 | 3552.00 | 63936.00 | 2160.00 | bidoliwala constructions co
113.00 | Providing and laying integral cement based water proofing treatment including preparation of surface as required for treatment of roofs, balconies, terraces etc consisting of following operations: a) Applying a slurry coat of neat cement using 2.75 kg/sqm. of cement admixed with water proofing compound conforming to IS. 2645 and approved by Engineer-in-charge over the RCC slab including adjoining walls upto 300mm height including cleaning the surface before treatment. b) Laying brick bats with mortar using broken bricks/brick bats 25 mm to 115mm size with 50% of cement mortar 1:5 (1 cement : 5 coarse sand) admixed with water proofing compound conforming to IS : 2645 and approved by Engineer-in-charge over 20 mm thick layer of cement mortar of mix 1:5 (1 cement :5 coarse sand ) admixed with water proofing compound conforming to IS : 2645 and approved by Engineer-in-charge to required slope and treating similarly. the adjoining walls upto 300 mm height including rounding of junctions of walls and slabs c) After two days of proper curing applying a second coat of cement slurry using 2.75kg/ sqm of cement admixed with water proofing compound conforming to IS : 2645 and approved by Engineer-in-charge. d) Finishing the surface with 20 mm thick jointless cement mortar of mix 1:4 (1 cement :4 coarse sand) admixed with water proofing compound conforming to IS : 2645 and approved by Engineer-in-charge including laying glass fibre cloth of approved quality in top layer of plaster and finally finishing the surface with trowel with neat cement slurry and making pattern of 300x300 mm square 3mm deep. e) The whole terrace so finished shall be flooded with water for a minimum period of two weeks for curing and for final test. All above operations to be done in order and as directed and specified by the Engineer-in-Charge : a) With average thickness of 120mm and minimum thickness at khurra as 65 mm. | 559.00 | Sqm | 1398.50 | 800.00 | 447200.00 | 940.00 | 525460.00 | 1520.00 | 849680.00 | 1400.00 | 782600.00 | 183.00 | 102297.00 | 1200.00 | 670800.00 | 1194.00 | 667446.00 | 102297.00 | THANDON INFRASTRUCTURE PVT LTD
114.00 | Construction of embankment with moorum/good earth brought from approved quarry outside the airport premises including all leads/royalty etc. complete the operation include spreading the earth with Motor grader and consoliding under OMC with vibratory roller 8-10 tonne capacity to achieve the desired density including making good the undulation etc. complete as per direction of Engineer-in-charge . Compacted earth shall meet the requirement as per MORTH specifications. | 3187.00 | Cum | 492.64 | 1090.00 | 3473830.00 | 850.00 | 2708950.00 | 502.00 | 1599874.00 | 1100.00 | 3505700.00 | 30.00 | 95610.00 | 450.00 | 1434150.00 | 455.00 | 1450085.00 | 95610.00 | THANDON INFRASTRUCTURE PVT LTD
115.00 | Boring/drilling bore well of required dia for casing/ strainer pipe, by suitable method prescribed in IS: 2800 (part I), including collecting samples from different strata, preparing and submitting strata chart/ bore log, including hire & running charges of all equipments, tools, plants & machineries required for the job, all complete as per direction of Engineer-in-charge, upto 90 metre depth below ground level. a) All types of soil 300 mm dia | 70.00 | Metre | 597.65 | 400.00 | 28000.00 | 2200.00 | 154000.00 | 610.00 | 42700.00 | 515.00 | 36050.00 | 2069.00 | 144830.00 | 640.00 | 44800.00 | 683.00 | 47810.00 | 28000.00 | The Creators
116.00 | Boring/drilling bore well of required dia for casing/ strainer pipe, by suitable method prescribed in IS: 2800 (part I), including collecting samples from different strata, preparing and submitting strata chart/ bore log, including hire & running charges of all equipments, tools, plants & machineries required for the job, all complete as per direction of Engineer-in-charge, upto 90 metre depth below ground level. b) Rocky starta including boulder 300 mm dia | 20.00 | Metre | 1349.95 | 475.00 | 9500.00 | 3100.00 | 62000.00 | 1377.00 | 27540.00 | 1225.00 | 24500.00 | 2069.00 | 41380.00 | 2500.00 | 50000.00 | 1537.00 | 30740.00 | 9500.00 | The Creators
117.00 | Supplying, assembling, lowering and fixing in vertical position in bore well, unplasticized PVC medium well casing (CM) pipe of required dia, conforming to IS: 12818, including required hire and labour charges, fittings & accessories etc. all complete, for all depths, as per direction of Engineer -in-charge. a) 100 mm nominal size dia | 80.00 | Metre | 600.35 | 480.00 | 38400.00 | 1300.00 | 104000.00 | 612.00 | 48960.00 | 602.00 | 48160.00 | 2069.00 | 165520.00 | 1800.00 | 144000.00 | 691.00 | 55280.00 | 38400.00 | The Creators
118.00 | Gravel packing in tubewell construction in accordance with IS: 4097, including providing gravel fine/ medium/ coarse, in required grading & sizes as per actual requirement, all complete as per direction of Engineer-in-charge. | 10.00 | Cum | 1497.70 | 1200.00 | 12000.00 | 1300.00 | 13000.00 | 1528.00 | 15280.00 | 1500.00 | 15000.00 | 3043.00 | 30430.00 | 1800.00 | 18000.00 | 1594.00 | 15940.00 | 12000.00 | The Creators
119.00 | Development of tube well in accordance with IS : 2800 (part I) and IS: 11189, to establish maximum rate of usable water yield without sand content (beyond permissible limit), with required capacity air compressor, running the compressor for required time till well is fully developed, measuring yield of well by "V" notch method or any other approved method, measuring static level & draw down etc. by step draw down method, collecting water samples & getting tested in approved laboratory, i/c disinfection of tubewell, all complete, including hire & labour charges of air compressor, tools & accessories etc., all as per requirement and direction of Engineer-in-charge. | 48.00 | Hour | 857.60 | 685.00 | 32880.00 | 670.00 | 32160.00 | 875.00 | 42000.00 | 858.00 | 41184.00 | 6085.00 | 292080.00 | 1100.00 | 52800.00 | 854.00 | 40992.00 | 32160.00 | Unique Associates
120.00 | Providing and fixing suitable size threaded mild steel cap or spot welded plate to the top of bore well housing/ casing pipe, rem ovable as per requirement, all complete for borewell of: a) 100 mm dia | 1.00 | Each | 189.65 | 150.00 | 150.00 | 850.00 | 850.00 | 193.00 | 193.00 | 190.00 | 190.00 | 1217.00 | 1217.00 | 230.00 | 230.00 | 455.00 | 455.00 | 150.00 | The Creators
121.00 | Providing and fixing M.S. clamp of required dia to the top of casing/ housing pipe of tubewell as per IS: 2800 (part I), including necessary bolts & nuts of required size complete. a) 100 mm clamp | 1.00 | Each | 1409.30 | 1125.00 | 1125.00 | 850.00 | 850.00 | 1437.00 | 1437.00 | 1410.00 | 1410.00 | 1217.00 | 1217.00 | 1750.00 | 1750.00 | 1138.00 | 1138.00 | 850.00 | Unique Associates
122.00 | Providing and fixing Bail plug/ Bottom plug of required dia to the bottom of pipe assembly of tubewell as per IS:2800 (part I). a) 100 mm dia | 1.00 | Each | 227.45 | 180.00 | 180.00 | 850.00 | 850.00 | 232.00 | 232.00 | 228.00 | 228.00 | 1217.00 | 1217.00 | 250.00 | 250.00 | 455.00 | 455.00 | 180.00 | The Creators
123.00 | Preparation and submission of detailed architectural and structural design of proposed MSSR Building with antenna tower of 28.00 Metre approximate height including layout, service drawings and design and drawing for RCC structure including soil investigation and testing etc. complete. Rate of items including following stages. 1. Prepartion of Preliminary drawings ,working out the quantity of RCC & Reinforcement based on soil investigation report etc.for proposed provision of MSSR Building and Antenna Tower to be submitted for approval of Engineer-in-charge. 2. After finalization of prelimnary drawings. Submission of vetted " Good for construction" drawings in six sets & soft copy . 3. Structural analysis for design of MSSR Building and Antenna Tower including reinforcement detailing etc with relevent IS codes with uptodate corrections. 4.All drawings & designs along with design report vetted by NIT/Govt. Engg college to be submitted in 6 sets along with soft copy. 5.Consultant to be appointed with prior approval of Engineer-in-Charge i.e. registered architect with council of architecture. visit of consultant during each stage & as and when desired by EIC at the time of execution of work. | 1.00 | JOB | 467672.93 | 699500.00 | 699500.00 | 490000.00 | 490000.00 | 477026.00 | 477026.00 | 3100000.00 | 3100000.00 | 1220000.00 | 1220000.00 | 500000.00 | 500000.00 | 366118.00 | 366118.00 | 366118.00 | Generic Engineering Construction and Projects Ltd,
124.00 | SH-II Electrical Works
124.10 | Wiring for light point/ fan point/ exhaust fan point/ call bell point with 1.5 sq.mm FRLS PVC insulated copper conductor single core cable in surface / recessed steel conduit, with modular switch, modular plate, suitable GI box and earthing the point with 1.5 sq.mm. FRLS PVC insulated copper conductor single core cable etc. as required. | 98.00 | Point | 1255.00 | 1100.00 | 107800.00 | 850.00 | 83300.00 | 1081.00 | 105938.00 | 321.00 | 31458.00 | 1361.00 | 133378.00 | 800.00 | 78400.00 | 968.00 | 94864.00 | 31458.00 | bidoliwala constructions co
125.00 | Wiring for twin control light point with 1.5 sq.mm FRLS PVC insulated copper conductor single core cable in surface / recessed steel conduit, 2 way modular switch, modular plate, suitable GI box and earthing the point with 1.5 sq.mm. FRLS PVC insulated copper conductor single core cable etc as required. | 12.00 | Point | 1307.00 | 1200.00 | 14400.00 | 940.00 | 11280.00 | 1276.00 | 15312.00 | 1198.00 | 14376.00 | 1481.00 | 17772.00 | 500.00 | 6000.00 | 1195.00 | 14340.00 | 6000.00 | SINGHAL ENTERPRISES
126.00 | Wiring for circuit/ submain wiring alongwith earth wire with the following sizes of FRLS PVC insulated copper conductor, single core cable in surface/ recessed steel conduit as required.
126.10 | 2 X 2.5 sq. mm + 1 X 2.5 sq. mm earth wire. | 352.00 | Mtr. | 248.00 | 106.00 | 37312.00 | 67.00 | 23584.00 | 324.00 | 114048.00 | 229.00 | 80608.00 | 234.00 | 82368.00 | 120.00 | 42240.00 | 97.00 | 34144.00 | 23584.00 | Unique Associates
126.20 | 2 X 4 sq. mm + 1 X 4 sq. mm earth wire. | 788.00 | Mtr. | 281.00 | 172.00 | 135536.00 | 94.00 | 74072.00 | 360.00 | 283680.00 | 263.00 | 207244.00 | 281.00 | 221428.00 | 165.00 | 130020.00 | 147.00 | 115836.00 | 74072.00 | Unique Associates
126.30 | 4 X 4 sq. mm + 2 X 4 sq. mm earth wire. | 300.00 | Mtr. | 432.00 | 331.00 | 99300.00 | 148.00 | 44400.00 | 480.00 | 144000.00 | 406.00 | 121800.00 | 381.00 | 114300.00 | 315.00 | 94500.00 | 294.00 | 88200.00 | 44400.00 | Unique Associates
127.00 | Supplying and fixing following modular switch / socket on the existing modular plate & switch box including connections but excluding modular plate etc. as required.
127.10 | 5/6 A switch. | 17.00 | Each | 71.00 | 85.00 | 1445.00 | 94.00 | 1598.00 | 65.00 | 1105.00 | 85.00 | 1445.00 | 95.00 | 1615.00 | 50.00 | 850.00 | 66.00 | 1122.00 | 850.00 | SINGHAL ENTERPRISES
127.20 | 3 pin 5/6 A socket outlet. | 17.00 | Each | 87.00 | 110.00 | 1870.00 | 130.00 | 2210.00 | 120.00 | 2040.00 | 111.00 | 1887.00 | 186.00 | 3162.00 | 100.00 | 1700.00 | 117.00 | 1989.00 | 1700.00 | SINGHAL ENTERPRISES
128.00 | Supplying and fixing two module stepped type electronic fan regulator on the existing modular plate switch box including connections but excluding modular plate etc. as required. | 19.00 | Each | 296.00 | 325.00 | 6175.00 | 400.00 | 7600.00 | 345.00 | 6555.00 | 342.00 | 6498.00 | 371.00 | 7049.00 | 500.00 | 9500.00 | 311.00 | 5909.00 | 5909.00 | Generic Engineering Construction and Projects Ltd,
129.00 | Supplying and fixing suitable size GI box with modular plate and cover in front on surface or in recess, including providing and fixing 6 pin, 5/6 & 15/16 amps modular socket outlet and 15/16 amps modular switch, connection etc. as required. | 49.00 | Each | 447.00 | 400.00 | 19600.00 | 85.00 | 4165.00 | 670.00 | 32830.00 | 401.00 | 19649.00 | 879.00 | 43071.00 | 250.00 | 12250.00 | 513.00 | 25137.00 | 4165.00 | Unique Associates
130.00 | Supplying and fixing 20 amps, 240 volts, SPN industrial type, socket outlet, with 2 pole and earth, metal enclosed plug top alongwith 20 amps “C” curve, SP, MCB, in sheet steel enclosure, on surface or in recess, with chained metal cover for the socket outlet and complete with connections, testing and commissioning etc. as required. | 10.00 | Each | 1812.00 | 1200.00 | 12000.00 | 1030.00 | 10300.00 | 1850.00 | 18500.00 | 1232.00 | 12320.00 | 3152.00 | 31520.00 | 500.00 | 5000.00 | 1821.00 | 18210.00 | 5000.00 | SINGHAL ENTERPRISES
131.00 | Supplying and drawing following pair 0.5 mm dia FRLS PVC insulated annealed copper conductor, unarmored telephone cable in the existing surface/ recessed steel/ PVC conduit as required.
131.10 | 2 Pair | 300.00 | Metre | 31.00 | 42.00 | 12600.00 | 85.00 | 25500.00 | 45.00 | 13500.00 | 20.00 | 6000.00 | 26.00 | 7800.00 | 100.00 | 30000.00 | 51.00 | 15300.00 | 6000.00 | bidoliwala constructions co
132.00 | Supplying and fixing of following sizes of steel conduit along with accessories in surface/recess including painting in case of surface conduit, or cutting the wall and making good the same in case of recessed conduit as required.
132.10 | 25mm | 300.00 | Metre | 170.00 | 140.00 | 42000.00 | 481.00 | 144300.00 | 245.00 | 73500.00 | 165.00 | 49500.00 | 145.00 | 43500.00 | 150.00 | 45000.00 | 138.00 | 41400.00 | 41400.00 | Generic Engineering Construction and Projects Ltd,
133.00 | Supplying and fixing Telephone socket outlet (RJ 11 Socket Outlet) alongwith 1/2 module metal box, 1 module modular base & cover plate in recess/on surface including connections etc. as required. | 13.00 | Each | 670.00 | 325.00 | 4225.00 | 112.00 | 1456.00 | 310.00 | 4030.00 | 500.00 | 6500.00 | 405.00 | 5265.00 | 100.00 | 1300.00 | 290.00 | 3770.00 | 1300.00 | SINGHAL ENTERPRISES
134.00 | Supplying and fixing Computer Jack RJ 45 (Cat 6), 1 Module, alongwith 1/2 module metal box, 1 module modular base & cover plate in recess/on surface including connections etc. as required. | 14.00 | Each | 978.00 | 375.00 | 5250.00 | 148.00 | 2072.00 | 350.00 | 4900.00 | 400.00 | 5600.00 | 758.00 | 10612.00 | 200.00 | 2800.00 | 502.00 | 7028.00 | 2072.00 | Unique Associates
135.00 | Supplying & Fixing Krone Connection box (IP 42 suitable for 10 pair RC Cable made out of 14 SWG MS Junction box with 10 pair incoming & 10 Pair outgoing) with Krone type disconnection module (Krone Connector) suitable for electronic exchange with proper locking arrangement etc. complete as required. | 1.00 | Job | 361.00 | 3800.00 | 3800.00 | 301.00 | 301.00 | 3650.00 | 3650.00 | 3000.00 | 3000.00 | 24206.00 | 24206.00 | 15000.00 | 15000.00 | 411.00 | 411.00 | 301.00 | Unique Associates
136.00 | Supplying and fixing following way, horizontal type three pole and neutral, sheet steel, MCB distribution board, 415 volts, on surface/ recess, complete with tinned copper bus bar, neutral bus bar, earth bar, din bar, interconnections, powder painted including earthing etc. as required. (But without MCB/RCCB/Isolator)
136.10 | For 4 way, Double door TPN MCBDB | 2.00 | Each | 2967.00 | 3500.00 | 7000.00 | 5800.00 | 11600.00 | 5922.00 | 11844.00 | 3068.00 | 6136.00 | 9043.00 | 18086.00 | 3000.00 | 6000.00 | 2237.00 | 4474.00 | 4474.00 | Generic Engineering Construction and Projects Ltd,
136.20 | For 6 way, Double door TPN MCBDB | 2.00 | Each | 3584.00 | 4500.00 | 9000.00 | 6700.00 | 13400.00 | 5922.00 | 11844.00 | 3693.00 | 7386.00 | 10235.00 | 20470.00 | 4000.00 | 8000.00 | 2754.00 | 5508.00 | 5508.00 | Generic Engineering Construction and Projects Ltd,
137.00 | Supplying and fixing of following ways surface/ recess mounting, vertical type, 415 volts, TPN MCB distribution board of sheet steel, dust protected, duly powder painted, inclusive of 200 amps tinned copper bus bar, common neutral link, earth bar, din bar for mounting MCB’s (but without MCB’s and MCCB incomer ) as required (L&T Cat Ref DBVTL006SD or similar).
137.10 | 6 way (4 + 18), Double door | 2.00 | Each | 8382.00 | 8000.00 | 16000.00 | 13000.00 | 26000.00 | 9998.00 | 19996.00 | 3693.00 | 7386.00 | 11696.00 | 23392.00 | 4600.00 | 9200.00 | 5565.00 | 11130.00 | 7386.00 | bidoliwala constructions co
138.00 | Supplying and fixing following rating, 240/415 volts, 10 kA, “C” curve, miniature circuit breaker suitable for inductive load of following poles in the existing MCB DB complete with connections, testing and commissioning etc. as required.
138.10 | 6 A to 32 A ratings, SP MCB. | 80.00 | Each | 240.00 | 160.00 | 12800.00 | 148.00 | 11840.00 | 210.00 | 16800.00 | 161.00 | 12880.00 | 192.00 | 15360.00 | 230.00 | 18400.00 | 138.00 | 11040.00 | 11040.00 | Generic Engineering Construction and Projects Ltd,
138.20 | 40 A ratings, FP MCB. | 2.00 | Each | 1770.00 | 1800.00 | 3600.00 | 1300.00 | 2600.00 | 1625.00 | 3250.00 | 339.00 | 678.00 | 2057.00 | 4114.00 | 2400.00 | 4800.00 | 1234.00 | 2468.00 | 678.00 | bidoliwala constructions co
138.30 | 63 A ratings, FP MCB. | 2.00 | Each | 1800.00 | 2225.00 | 4450.00 | 1660.00 | 3320.00 | 1625.00 | 3250.00 | 385.00 | 770.00 | 2057.00 | 4114.00 | 2500.00 | 5000.00 | 1234.00 | 2468.00 | 770.00 | bidoliwala constructions co
139.00 | Providing and fixing following rating and breaking capacity MCCB with thermomagnetic release and terminal spreaders in existing cubicle panel board including drilling holes in cubicle panel, making connections, etc. as required.
139.10 | 100 A 30 KA 4Pole | 2.00 | Each | 4766.00 | 6000.00 | 12000.00 | 8500.00 | 17000.00 | 5193.00 | 10386.00 | 7377.00 | 14754.00 | 6578.00 | 13156.00 | 10000.00 | 20000.00 | 4612.00 | 9224.00 | 9224.00 | Generic Engineering Construction and Projects Ltd,
140.00 | Supply of size 48" (1200 mm) Ceiling fan suitable for operating on 230V AC etc. as required. (Make - Havells Model ES-50 or similar). | 19.00 | Each | 2054.00 | 2600.00 | 49400.00 | 1660.00 | 31540.00 | 2000.00 | 38000.00 | 6024.00 | 114456.00 | 4260.00 | 80940.00 | 2000.00 | 38000.00 | 1423.00 | 27037.00 | 27037.00 | Generic Engineering Construction and Projects Ltd,
141.00 | Installation, testing and commissioning of ceiling fan, including wiring the down rods of standard length (upto 30 cm) with 1.5 sq. mm FRLS PVC insulated, copper conductor, single core cable etc. as required. | 19.00 | Each | 176.00 | 350.00 | 6650.00 | 148.00 | 2812.00 | 450.00 | 8550.00 | 171.00 | 3249.00 | 426.00 | 8094.00 | 500.00 | 9500.00 | 171.00 | 3249.00 | 2812.00 | Unique Associates
142.00 | Supply of 380 mm, 1400 RPM Heavy Duty Exhaust Fan with suitable louvers / shutters complete with frame, suitable for operating on 230V AC etc. complete as required. (Make - Havells Model Turbo Force SP or similar) | 5.00 | Each | 3059.00 | 3669.00 | 18345.00 | 3100.00 | 15500.00 | 4440.00 | 22200.00 | 4500.00 | 22500.00 | 4252.00 | 21260.00 | 5000.00 | 25000.00 | 1765.00 | 8825.00 | 8825.00 | Generic Engineering Construction and Projects Ltd,
143.00 | Installation of exhaust fan in the existing opening, including making good the damage, connection, testing, commissioning etc. as required. (Upto 450 mm sweep). | 5.00 | Each | 540.00 | 324.00 | 1620.00 | 400.00 | 2000.00 | 500.00 | 2500.00 | 363.00 | 1815.00 | 609.00 | 3045.00 | 500.00 | 2500.00 | 171.00 | 855.00 | 855.00 | Generic Engineering Construction and Projects Ltd,
144.00 | Supply of 600mm x 600mm recess mounted LED fixture with high efficiency PMMA diffuser, complete with driver and accessories having lumen output not less than 3100 Lumens with luminaire efficacy not less than 100 Lumens / watt, CCT from 4000 to 5700 K, suitable for indoor applications and shall comply with IS 10322 requirements and technical specifications etc. as required. - (Wipro Elate Cat Ref.:CRCO10R038HP57GL1 / Crompton Polaris NIO-I Cat. Ref. LCTLRNE-36-FO-CDL or similar) | 44.00 | Each | 3666.00 | 4000.00 | 176000.00 | 3100.00 | 136400.00 | 2865.00 | 126060.00 | 3000.00 | 132000.00 | 1947.00 | 85668.00 | 3200.00 | 140800.00 | 1921.00 | 84524.00 | 84524.00 | Generic Engineering Construction and Projects Ltd,
145.00 | Supply of 20 Watt Batten type T8 LED tube light fittings with double side connection with LED drive having CCT from 5700K to 6500K i/c necessary electronic driver, LED lamp suitable to operate with 230V AC power supply as per specifications complete as required. (Havells, REGALBATTENT8UPTO1X22WDSBSWH, T8 Tube CRYSTAL1213T8DSTL20WLED865SGLASS / Crompton, Batten-DIJB12LT8-20, T8 Tube - Secure LTT8-20 or similar) | 23.00 | Each | 557.00 | 500.00 | 11500.00 | 850.00 | 19550.00 | 325.00 | 7475.00 | 500.00 | 11500.00 | 669.00 | 15387.00 | 800.00 | 18400.00 | 566.00 | 13018.00 | 7475.00 | R R CONSTRUCTION
146.00 | Supply of LED street light fitting having system lumen output not less than 4600 lumens and system efficacy of not less than 110 lumens per watt, CCT from 4000 to 5700K, weatherproof gasket for lamp and control gear accessories, integral electronic with in-built short circuit, over voltage, over load and 5 KV surge protection, suitable for mounting on existing bracket arm of 40 mm outer dia. pipe bracket, complete with electronic driver and accessories etc, suitable for outdoor applications complete as per technical specifications etc. as required. (Havells Endura Pearl Neo Cat. Ref. ENDURAPEARLNEOSL45WLED757PASYTOPC / Crompton Vega Cat. Ref. LSTV-45-CDL or similar) | 6.00 | Each | 3375.00 | 3500.00 | 21000.00 | 3100.00 | 18600.00 | 3190.00 | 19140.00 | 5100.00 | 30600.00 | 3894.00 | 23364.00 | 3800.00 | 22800.00 | 3266.00 | 19596.00 | 18600.00 | Unique Associates
147.00 | Supply of LED street light fitting having system lumen output not less than 3000 lumens and system efficacy of not less than 110 lumens per watt, CCT from 4000 to 5700K, weatherproof gasket for lamp and control gear accessories, integral electronic with in-built short circuit, over voltage, over load and 5 KV surge protection, suitable for mounting on existing bracket arm of 40 mm outer dia. pipe bracket, complete with electronic driver and accessories etc, suitable for outdoor applications complete as per technical specifications etc. as required. (Make -Bajaj Model: BCLST 30W LED I / Make: Wipro Model: LR02-331-XXX-57-XX or Similar) | 32.00 | Each | 2202.00 | 2000.00 | 64000.00 | 1840.00 | 58880.00 | 2200.00 | 70400.00 | 4800.00 | 153600.00 | 1886.00 | 60352.00 | 3800.00 | 121600.00 | 2131.00 | 68192.00 | 58880.00 | Unique Associates
148.00 | Supply of high efficency and low power consumption 80 Watt Round High-Bay LED with powder coated pressure die-cast housing suitable for ceiling (surface / suspended) mounting with with system efficacy 130 lumens/watt output and having IP 66 protection, weatherproof gasket for lamp and control gear accessories, integral electronic with in-built short circuit, over voltage, over load and 5 KV surge protection, as per technical specifications etc. as required. (Havells Saucer Nextgen Highbay Cat. Ref. SAUCERGENXPROHBP80WLED757P60DBOLTG / Crompton Surround Ultra Cat. Ref. LHB11-80-CDL/60-HPM or similar) | 2.00 | Each | 9165.00 | 7000.00 | 14000.00 | 5800.00 | 11600.00 | 4488.00 | 8976.00 | 3800.00 | 7600.00 | 11501.00 | 23002.00 | 7000.00 | 14000.00 | 8868.00 | 17736.00 | 7600.00 | bidoliwala constructions co
149.00 | Supply of IP 65 rated, bulk head fitting with pressure die cast aluminium housing with complete assembly and PC opal diffuser for uniform illumination, 10 W LED lamp suitable for surface/wall mounted application as per specifications complete as required. (Wipro Ref. LW07-141-XXX-57-XX / Bajaj Wee Plus Ref.BIBWP 10W LED or similar) | 6.00 | Each | 1210.00 | 2000.00 | 12000.00 | 1120.00 | 6720.00 | 1047.00 | 6282.00 | 1255.00 | 7530.00 | 1886.00 | 11316.00 | 1500.00 | 9000.00 | 1171.00 | 7026.00 | 6282.00 | R R CONSTRUCTION
150.00 | Installation, testing and commissioning of pre-wired, LED fitting / fluorescent fitting / compact fluorescent fitting of all types, complete with all accessories and tube etc. directly on ceiling/ wall, including connection with 1.5 sq. mm FRLS PVC insulated, copper conductor, single core cable and earthing etc. as required. | 77.00 | Each | 171.00 | 1500.00 | 115500.00 | 148.00 | 11396.00 | 450.00 | 34650.00 | 168.00 | 12936.00 | 487.00 | 37499.00 | 500.00 | 38500.00 | 165.00 | 12705.00 | 11396.00 | Unique Associates
151.00 | Supply of 6.0 metre high hot dip galvanised octagonal poles with 130 mm bottom A/F & 70 mm top A/F made up of 3 mm thick sheet, along with base plate of size 200 mm X 200 mm X 12 mm thick, along with 1 metre length hot dip galvanized bracket of 32NB A-class GI pipe, welded to collar plate of the pole and with suitable end to mount LED fitting at suitable angle as per lux level design, suitably designed weather proof and vandal resistant door flush with the exterior surface with space for internal junction box and as per technical specifications etc. as required comprising following accessories: (Make: Bajaj or Similar) (a) Supply of 4 nos. of M20 X 600 mm long 'J' type EN 8 grade foundation bolts along with template, 12 nuts and washers. (b) Bakelite sheet with 1 Nos of 6A SP MCB and stud type connector suitable for looping of 4Cx 16 Sq mm cable. | 6.00 | Each | 20789.00 | 7000.00 | 42000.00 | 14440.00 | 86640.00 | 10140.00 | 60840.00 | 5000.00 | 30000.00 | 17829.00 | 106974.00 | 10000.00 | 60000.00 | 8652.00 | 51912.00 | 30000.00 | bidoliwala constructions co
152.00 | Erection of octagonal pole including positioning and fixing template & foundation bolts supplied by OEM in reinforced cement concrete 1:1.5:3 (1 cement : 1.5 coarse sand : 3 graded stone aggregate 20 mm nominal size) foundation of size 0.45 Mtr x 0.45 Mtr x 1.2 Mtr height (Final size of foundation shall be as per foundation design) projecting 100 mm above ground, including steel reinforcement for RCC work, excavation and refilling etc. complete as required. | 6.00 | Each | 3681.00 | 4000.00 | 24000.00 | 5800.00 | 34800.00 | 7200.00 | 43200.00 | 3000.00 | 18000.00 | 5477.00 | 32862.00 | 1000.00 | 6000.00 | 3984.00 | 23904.00 | 6000.00 | SINGHAL ENTERPRISES
153.00 | Supplying and fixing of 32 mm dia X 2.00 metres long G.I. pipe (medium class) bracket for mounting of LED/ fluorescent / HPMV / HPSV street light fitting on pole including bending the pipe to the required shape, 2 nos 40 mm X 3 mm flat iron clamps with nuts, bolts and washer, painting the flat iron with primer and finish paint etc. as required. | 32.00 | Each | 1008.00 | 1000.00 | 32000.00 | 850.00 | 27200.00 | 2200.00 | 70400.00 | 239.00 | 7648.00 | 3347.00 | 107104.00 | 1500.00 | 48000.00 | 1138.00 | 36416.00 | 7648.00 | bidoliwala constructions co
154.00 | Supply & fixing of IP 66 weather proof loop in / loop out cable junction box suitable for outdoor installation, made out of thermoplastic polycarbonate (Make: Hensel CAT No. KF1616G (155 x 210 x 92 mm) or similar) with D-rail mounted terminals suitable for cable of size 10-16 Sqmm, with knockouts for cable entry, locking arrangement , 01 no earth terminal and 6 Amps MCB in junction box complete in all respect including fixing on wall with suitable 2 mm thick GI clamp etc. complete as required. | 32.00 | Each | 2207.00 | 3000.00 | 96000.00 | 940.00 | 30080.00 | 650.00 | 20800.00 | 1952.00 | 62464.00 | 3639.00 | 116448.00 | 2800.00 | 89600.00 | 1635.00 | 52320.00 | 20800.00 | R R CONSTRUCTION
155.00 | Installation, Testing and Commissioning of 30/45 W LED fitting on existing pole bracket / wall bracket including providing 3C x 1.5 sqmm PVC insulated copper conductor flexible cable of suitable length, connections etc. complete as required. | 38.00 | Job | 251.00 | 3000.00 | 114000.00 | 220.00 | 8360.00 | 1050.00 | 39900.00 | 1000.00 | 38000.00 | 791.00 | 30058.00 | 1000.00 | 38000.00 | 359.00 | 13642.00 | 8360.00 | Unique Associates
156.00 | Supply of LED Aviation Obstruction Light Fixture alongwith 50 mm dia. GI pipe support of 3 m length for ITC of fitting including 3 core 1.5 sqmm cu. cable upto nearest DB, suitable for operation on 230 V, 50Hz including all accessories etc., as required. (Make: Bajaj / Model: BGAB302LED or similar) | 2.00 | Each | 6016.00 | 12000.00 | 24000.00 | 5800.00 | 11600.00 | 16300.00 | 32600.00 | 4800.00 | 9600.00 | 22089.00 | 44178.00 | 5800.00 | 11600.00 | 4794.00 | 9588.00 | 9588.00 | Generic Engineering Construction and Projects Ltd,
157.00 | Supply of Rechargeable battery operated LED type Emergency lights, with Li-Ion battery of Havells Model Galaxy Neo lantern Cat. Ref. LHEXTEP7HN1R003 or similar models of Bajaj/ Crompton/ Philips/ Eveready make. | 2.00 | Each | 1257.00 | 1500.00 | 3000.00 | 2200.00 | 4400.00 | 1950.00 | 3900.00 | 1600.00 | 3200.00 | 2373.00 | 4746.00 | 2100.00 | 4200.00 | 1216.00 | 2432.00 | 2432.00 | Generic Engineering Construction and Projects Ltd,
158.00 | Supplying and fixing of IP30, FP sheet steel MCCB enclosure on surface/ recess along with 100 A, 30 kA, 4 pole MCCB (ICS = 100% ICU), Thermal release range of 80-100(A) with spreader terminals complete with connections, testing and commissioning etc. as required. (Make - L&T Size I Cat. No.CM90996OOOO and DU100H Cat. No. CM97933OOH2 or similar) | 2.00 | Each | 6193.00 | 10000.00 | 20000.00 | 9400.00 | 18800.00 | 18000.00 | 36000.00 | 7000.00 | 14000.00 | 20263.00 | 40526.00 | 10000.00 | 20000.00 | 5615.00 | 11230.00 | 11230.00 | Generic Engineering Construction and Projects Ltd,
159.00 | Supply of following size Aluminium conductor, XLPE insulated, PVC sheathed, armoured power cable for working voltage 1.1 KV grade & as per IS: 7098 (Part- I) 1988 with up to date amendments of approved make & as per technical specifications etc. complete as required.
159.10 | 4 core X 25 sq.mm. | 233.00 | Mtr. | 155.00 | 225.00 | 52425.00 | 166.00 | 38678.00 | 165.00 | 38445.00 | 150.00 | 34950.00 | 229.00 | 53357.00 | 400.00 | 93200.00 | 165.00 | 38445.00 | 34950.00 | bidoliwala constructions co
159.20 | 4 core X 10 sq.mm. | 790.00 | Mtr. | 99.00 | 167.00 | 131930.00 | 130.00 | 102700.00 | 108.00 | 85320.00 | 100.00 | 79000.00 | 144.00 | 113760.00 | 300.00 | 237000.00 | 112.00 | 88480.00 | 79000.00 | bidoliwala constructions co
160.00 | Supply of following size Copper conductor, XLPE insulated, PVC sheathed, Armoured power cable for working voltage 1.1 KV grade & as per IS: 7098 (Part- I) 1988 with up to date amendments of approved make & as per technical specifications etc. complete as required.
160.10 | 4 core X 16 sq.mm. | 60.00 | Mtr. | 512.00 | 721.00 | 43260.00 | 148.00 | 8880.00 | 595.00 | 35700.00 | 120.00 | 7200.00 | 699.00 | 41940.00 | 1300.00 | 78000.00 | 666.00 | 39960.00 | 7200.00 | bidoliwala constructions co
161.00 | Supplying and laying of 50 mm size (OD-50 mm & ID-38 mm nominal) DWC HDPE pipe ISI marked along with all accessories like socket, bend, couplers, end caps etc. conforming to IS 16205, Part 24 complete with fitting and cutting, jointing etc. direct in ground (75 cm below ground level) including excavation and refilling the trench but excluding sand cushioning and protective covering etc., complete as required. | 620.00 | Mtr. | 189.00 | 136.00 | 84320.00 | 94.00 | 58280.00 | 280.00 | 173600.00 | 380.00 | 235600.00 | 133.00 | 82460.00 | 90.00 | 55800.00 | 194.00 | 120280.00 | 55800.00 | SINGHAL ENTERPRISES
162.00 | Laying of one number PVC insulated and PVC sheathed / XLPE power cable of 1.1 KV grade of following size in the existing RCC/ HUME/ METAL/DWC pipe as required. (Upto 35 Sq.mm.) | 620.00 | Mtr. | 31.00 | 65.00 | 40300.00 | 31.00 | 19220.00 | 45.00 | 27900.00 | 50.00 | 31000.00 | 122.00 | 75640.00 | 150.00 | 93000.00 | 77.00 | 47740.00 | 19220.00 | Unique Associates
163.00 | Laying and fixing of one number PVC insulated and PVC sheathed / XLPE power cable of 1.1 KV grade of following size on wall surface as required.
163.10 | Upto 35 sq. mm (clamped with 1mm thick saddle) | 160.00 | Mtr. | 38.00 | 65.00 | 10400.00 | 76.00 | 12160.00 | 60.00 | 9600.00 | 206.00 | 32960.00 | 146.00 | 23360.00 | 150.00 | 24000.00 | 46.00 | 7360.00 | 7360.00 | Generic Engineering Construction and Projects Ltd,
164.00 | Laying and fixing of one number PVC insulated and PVC sheathed / XLPE power cable of 1.1 KV grade of following size on cable tray as required.
164.10 | Upto 35 sq. mm (clamped with 1mm thick saddle) | 187.00 | Mtr. | 32.00 | 59.00 | 11033.00 | 40.00 | 7480.00 | 45.00 | 8415.00 | 323.00 | 60401.00 | 146.00 | 27302.00 | 150.00 | 28050.00 | 46.00 | 8602.00 | 7480.00 | Unique Associates
165.00 | Providing and fixing 25 mm X 5 mm G.I. strip on surface or in recess for connections etc. as required. | 160.00 | Mtr. | 199.00 | 211.00 | 33760.00 | 112.00 | 17920.00 | 130.00 | 20800.00 | 120.00 | 19200.00 | 202.00 | 32320.00 | 100.00 | 16000.00 | 194.00 | 31040.00 | 16000.00 | SINGHAL ENTERPRISES
166.00 | Providing and fixing 6 SWG dia G.I. wire on surface or in recess for loop earthing as required. | 1003.00 | Mtr. | 53.00 | 22.00 | 22066.00 | 13.00 | 13039.00 | 20.00 | 20060.00 | 25.00 | 25075.00 | 17.00 | 17051.00 | 100.00 | 100300.00 | 34.00 | 34102.00 | 13039.00 | Unique Associates
167.00 | Supplying and making end termination with brass compression gland and Aluminium lugs for following size of PVC insulated and PVC sheathed / XLPE Aluminium conductor cable of 1.1 KV grade as required.
167.10 | 4 X 10 sq. mm | 76.00 | Set | 240.00 | 283.00 | 21508.00 | 184.00 | 13984.00 | 420.00 | 31920.00 | 500.00 | 38000.00 | 1047.00 | 79572.00 | 100.00 | 7600.00 | 164.00 | 12464.00 | 7600.00 | SINGHAL ENTERPRISES
167.20 | 4 X 16 sq. mm | 8.00 | Set | 278.00 | 283.00 | 2264.00 | 184.00 | 1472.00 | 445.00 | 3560.00 | 500.00 | 4000.00 | 1387.00 | 11096.00 | 200.00 | 1600.00 | 225.00 | 1800.00 | 1472.00 | Unique Associates
167.30 | 4 X 25 sq. mm | 18.00 | Set | 302.00 | 383.00 | 6894.00 | 184.00 | 3312.00 | 521.00 | 9378.00 | 500.00 | 9000.00 | 1826.00 | 32868.00 | 300.00 | 5400.00 | 277.00 | 4986.00 | 3312.00 | Unique Associates
168.00 | Supplying and installing following size of perforated G.I. cable tray with perforation not more than 17.5%, in convenient sections, joined with connectors, suspended from the ceiling with G.I. suspenders including bolts & nuts etc. as required.
168.10 | 300 mm width X 50 mm depth X 1.6 mm thickness | 80.00 | Mtr. | 605.00 | 675.00 | 54000.00 | 544.00 | 43520.00 | 686.00 | 54880.00 | 1000.00 | 80000.00 | 1412.00 | 112960.00 | 200.00 | 16000.00 | 585.00 | 46800.00 | 16000.00 | SINGHAL ENTERPRISES
169.00 | Supply of Inverter type, 5 star rated 1.5 TR split air conditioner having inverter rotary / scroll type compressor, 100% copper condenser, with cordless remote control, refrigerant type R-32, suitable for operation on 230 V AC, 50 Hz, 1-Ph power supply, suitable for operation in ambient temerature of 52 Deg.C (minimum) etc. complete as reqd. (Make/model: Bluestar/DBTX or Voltas/ 185V JZJ or similar). | 6.00 | Each | 31336.00 | 35000.00 | 210000.00 | 52600.00 | 315600.00 | 50000.00 | 300000.00 | 40000.00 | 240000.00 | 45000.00 | 270000.00 | 50000.00 | 300000.00 | 34835.00 | 209010.00 | 209010.00 | Generic Engineering Construction and Projects Ltd,
170.00 | Supply of Inverter type, 5 star rated 2.0 TR split air conditioner having inverter dual / twin rotary / scroll type compressor, 100% copper condenser, with cordless remote control, refrigerant type R-32, suitable for operation on 230 V AC, 50 Hz, 1-Ph power supply, suitable for operation in ambient temperature of 52 Deg.C (minimum) etc. complete as per technical specifications as required. (Make/model: Bluestar/DATX or Voltas/ 245V ADZ or similar). | 3.00 | Each | 47833.00 | 85600.00 | 256800.00 | 67000.00 | 201000.00 | 68000.00 | 204000.00 | 50000.00 | 150000.00 | 55000.00 | 165000.00 | 60000.00 | 180000.00 | 44978.00 | 134934.00 | 134934.00 | Generic Engineering Construction and Projects Ltd,
171.00 | Installation, testing & commissioning of inverter type 1.5/2 TR split air conditioner by fixing indoor unit on wall/ceiling/structure and outdoor unit on floor/wall/stand including providing & fixing suitable size duly painted / powder coated M.S. / G.I. equal angle base frame (ODU Stand), providing and fixing suction/discharge refrigerant copper piping with elastomeric nitrile rubber insulation (Up to 4 Mtrs), control cabling (Up to 4 Mtrs) from indoor to outdoor unit, fasteners, charging of refrigerant gas i/c minor civil works and all accessories etc. complete as required. | 9.00 | Job | 1568.00 | 3500.00 | 31500.00 | 1804.00 | 16236.00 | 12000.00 | 108000.00 | 1800.00 | 16200.00 | 3500.00 | 31500.00 | 5000.00 | 45000.00 | 1708.00 | 15372.00 | 15372.00 | Generic Engineering Construction and Projects Ltd,
172.00 | Supply & fixing (Over and above 4 Mtrs included in Item No: 3) of suction/discharge refrigerant copper piping for 1.5/2 TR split AC insulated elastomeric nitrile rubber between indoor and outdoor units with suitable size of clamp / MS hanger / MS support / MS angle as per site requirement and as per technical specificaions as required. | 27.00 | Mtr. | 845.00 | 700.00 | 18900.00 | 382.00 | 10314.00 | 3000.00 | 81000.00 | 780.00 | 21060.00 | 1500.00 | 40500.00 | 300.00 | 8100.00 | 768.00 | 20736.00 | 8100.00 | SINGHAL ENTERPRISES
173.00 | Supply & fixing 25 mm dia. UPVC drain pipe including cutting, jointing with approved solvent cement compound as per IS 14735, etc complete as required. | 72.00 | Mtr. | 200.00 | 120.00 | 8640.00 | 283.00 | 20376.00 | 65.00 | 4680.00 | 120.00 | 8640.00 | 360.00 | 25920.00 | 100.00 | 7200.00 | 359.00 | 25848.00 | 4680.00 | R R CONSTRUCTION
174.00 | Supply and laying of 3 C x 4 Sq. mm PVC insulated, PVC sheathed unarmored multi stranded copper cable as per IS : 694 along with refrigerant piping between indoor and outdoor unit of 1.5/2.0 TR Split type AC units etc as required. | 100.00 | Mtr. | 137.00 | 150.00 | 15000.00 | 76.00 | 7600.00 | 270.00 | 27000.00 | 105.00 | 10500.00 | 250.00 | 25000.00 | 50.00 | 5000.00 | 140.00 | 14000.00 | 5000.00 | SINGHAL ENTERPRISES
175.00 | Supply, installation, testing and commissioning of AC timer suitable to control 2 No. 1.5 / 2.0 TR Split ACs, suitable for operation with 230 VAC +/- 15 %, 50Hz AC power supply, output contacts rating of 25 A at 230 V AC with heavy duty connectors rated for 25 Amps for both ACs, cycle time from 4 / 8 hours, with auto / manual mode, test mode etc. as per technical specifications as required. | 3.00 | Each | 3092.00 | 4500.00 | 13500.00 | 3100.00 | 9300.00 | 1800.00 | 5400.00 | 4500.00 | 13500.00 | 20000.00 | 60000.00 | 5000.00 | 15000.00 | 3188.00 | 9564.00 | 5400.00 | R R CONSTRUCTION
176.00 | SITC of water purifier with RO + UV technology having storage tank for Normal, Hot & Cold water, purification flow rate of 15 LPH, along with filter cartridges & RO Membrane of suitable rating including all accessories, fittings etc. as required for installation & connection with existing water source point complete as required. (Make: EUREKA FORBES, model - ABSOLUTE RO+UV or similar) | 1.00 | No. | 39767.00 | 20000.00 | 20000.00 | 18400.00 | 18400.00 | 22000.00 | 22000.00 | 17000.00 | 17000.00 | 48680.00 | 48680.00 | 30000.00 | 30000.00 | 46720.00 | 46720.00 | 17000.00 | bidoliwala constructions co
177.00 | Supply, Installation, Testing & Commissioning of UL / EN listed (latest version) Modular Microprocessor based intelligent Addressable Type Fire Alarm Control Panel of one loop, with minimum 80-character graphics / back-lit LCD display with touch screen or other keypad including suitable mounting enclosure. The panel should be equipped with loop capacity to take minimum 64 intelligent addressable detectors/ devices (In any combination) in one loop. The panel shall have networking capability, RS 485 connectivity, two access levels, capable of taking Protocol Devices, sufficient numbers of programmable relay controls, built-in real time clock operation with provision of GSM Auto Dialler facilitation (Inbuilt or externally installed) and shall be capable to auto dial minimum 5 No. mobile / telephone nos. in case of any emergency /exigency, suitable for 230 volts, 50 Hz AC power supply, automatic battery charger, 12/24 volts sealed maintenance free lead acid batteries (Minimum 12 V, 7 Ah) sufficient for 24 hours normal working and capable of operating the system for 30 minutes during an emergency / fault conditions along with battery stand / enclosure etc. complete as per technical specifications as required. (Make: Edwards / IO-64 / Make: Honeywell - Morley IAS - DXc Series or similar) | 1.00 | Job | 70190.00 | 90000.00 | 90000.00 | 62500.00 | 62500.00 | 408113.00 | 408113.00 | 100000.00 | 100000.00 | 248195.00 | 248195.00 | 130000.00 | 130000.00 | 72573.00 | 72573.00 | 62500.00 | Unique Associates
178.00 | Supply, installation, testing & commissioning of UL /EN listed (latest version) Repeater Panel having controls for system reset, accept, mute, silence alarms and self test; RS 485 communication capability; back-lit 80 character LCD display with touch screen or other keypad including suitable enclosure for panel mounting, providing all components & accessories for suitable DC power supply to the panel etc. complete as per technical specifications as required. (Make: Edwards / RLCD-C / Make: Honeywell - Morley IAS ZXr-A or similar) | 1.00 | Job | 44297.00 | 45000.00 | 45000.00 | 76000.00 | 76000.00 | 74500.00 | 74500.00 | 100000.00 | 100000.00 | 43678.00 | 43678.00 | 85000.00 | 85000.00 | 43544.00 | 43544.00 | 43544.00 | Generic Engineering Construction and Projects Ltd,
179.00 | Supply, installation, testing & commissioning of UL / EN listed (latest version) Addressable Intelligent multi-criteria detector (Smoke + Heat) with in-built fault isolator / isolator base, with optical sensing chamber, with visible multi-color LED Status indication, suitable for 2 wires loop connection, with all accessories like plug-in common base, base box, etc. to be installed below / above false ceiling, concealed space etc. complete with interconnections to loop cable as per technical specifications as required. (Make: Edwards / SIGA-PHD+IB / Make: Honeywell - Morley IAS - MI-PTSE-S2I or similar) | 30.00 | Each | 2267.00 | 3000.00 | 90000.00 | 3100.00 | 93000.00 | 3750.00 | 112500.00 | 3500.00 | 105000.00 | 2333.00 | 69990.00 | 6000.00 | 180000.00 | 3048.00 | 91440.00 | 69990.00 | THANDON INFRASTRUCTURE PVT LTD
180.00 | Supply, installation, testing & commissioning of UL / EN listed (latest version) Addressable intelligent fixed temperature cum rate-of-rise type Heat Detector with in-built fault isolator / isolator base, with multi-color LED status indication complete with all accessories like plug-in common base, base box, etc. to be installed below / above false ceiling, concealed space etc. complete with interconnections to loop cable as per technical specifications as required. (Make: Edwards / SIGA-HRD+IB / Make: Honeywell - Morley IAS - MI-RHSE-S2I or similar) | 2.00 | Each | 2309.00 | 3000.00 | 6000.00 | 13000.00 | 26000.00 | 3060.00 | 6120.00 | 3000.00 | 6000.00 | 2124.00 | 4248.00 | 5000.00 | 10000.00 | 3145.00 | 6290.00 | 4248.00 | THANDON INFRASTRUCTURE PVT LTD
181.00 | Supply, installation, testing & commissioning of UL / EN listed (latest version) intelligent addressable Manual Call Station / Manual Pull Station (Resettable pull / push type) with inbuilt fault isolator / isolator module, with LED for status indication, suitable for semi flush mounting and indoor use, with double gang outlet box, equipment for key operator test-reset lock, electronic or rotary switches for address setting etc. complete as per technical specifications as required. (Make: Edwards / SIGA-278 with Isolator / Make: Honeywell - Morley IAS - MI-MCP-Flex-I or similar) | 3.00 | Each | 3323.00 | 3000.00 | 9000.00 | 13000.00 | 39000.00 | 4920.00 | 14760.00 | 500.00 | 1500.00 | 2884.00 | 8652.00 | 4600.00 | 13800.00 | 4047.00 | 12141.00 | 1500.00 | bidoliwala constructions co
182.00 | Supply, installation, testing & commissioning of UL / EN listed (latest version) loop powered addressable sounder cum strobe with inbuilt fault isolator / isolator module complete with all fixing accessories, interconnections to loop cable etc. complete as per technical specifications as required. (Make: Edwards / G1RF-HDVM with Isolator / Make: Honeywell - Morley IAS - MI-WSS-PR-I or similar) | 1.00 | Each | 3227.00 | 3100.00 | 3100.00 | 103000.00 | 103000.00 | 5750.00 | 5750.00 | 5000.00 | 5000.00 | 3505.00 | 3505.00 | 12000.00 | 12000.00 | 4596.00 | 4596.00 | 3100.00 | The Creators
183.00 | Supply, Installation, testing & commissioning of UL / EN listed (Latest Version) LED Remote Indicator for getting fire indications of detectors installed above false ceiling area complete including mounting boxes with all fixing accessories, interconnections to loop cable etc. complete as per technical specifications as required. (Make: Edwards / SIGA-LED / Make: Honeywell - Morley IAS - IRK-2E or similar) | 9.00 | Each | 559.00 | 450.00 | 4050.00 | 14800.00 | 133200.00 | 5100.00 | 45900.00 | 500.00 | 4500.00 | 1984.00 | 17856.00 | 5000.00 | 45000.00 | 154.00 | 1386.00 | 1386.00 | Generic Engineering Construction and Projects Ltd,
184.00 | Supply, installation, testing & commissioning of RS-485 to single mode fibre optic signal converter including all accessories, enclosure, connectors, cords, cards etc. to connect the fire alarm panel to repeater panel at Equipment Room through existing OFC network etc. complete as required. (Make: Honeywell / SIGA-CC1 or similar) | 1.00 | Each | 43549.00 | 3500.00 | 3500.00 | 49000.00 | 49000.00 | 24500.00 | 24500.00 | 30000.00 | 30000.00 | 121408.00 | 121408.00 | 10000.00 | 10000.00 | 45315.00 | 45315.00 | 3500.00 | The Creators
185.00 | Supply and laying 2 core X 1.5 sq.mm. size Copper conductor, XLPE insulated, PVC sheathed (FRLS), armoured cable as per IS: 7098 (Part- I) 1988 with up to date amendments of approved make & as per technical specifications etc. complete as required. | 210.00 | Mtr. | 98.00 | 150.00 | 31500.00 | 94.00 | 19740.00 | 112.80 | 23688.00 | 130.00 | 27300.00 | 84.00 | 17640.00 | 100.00 | 21000.00 | 97.00 | 20370.00 | 17640.00 | THANDON INFRASTRUCTURE PVT LTD
186.00 | Supply of trolley mounted CO2 type fire extinguisher of 6.5 Kgs. Capacity as per IS: 2878 with initial filling of CO2 gas as per IS: 15222 in mild steel body cylinder with powder coated finish, wheel type discharge valve, discharge hose with horn etc. complete as per technical specifications as required. | 12.00 | Each | 11023.00 | 8000.00 | 96000.00 | 2830.00 | 33960.00 | 9500.00 | 114000.00 | 12560.00 | 150720.00 | 7885.00 | 94620.00 | 9000.00 | 108000.00 | 4098.00 | 49176.00 | 33960.00 | Unique Associates
| Total in Figures |  |  |  |  | 43366666.00 |  | 39639499.80 |  | 51901697.83 |  | 54987704.36 |  | 41948757.90 |  | 46010402.00 |  | 44409944.28
Lowest Amount Quoted BY: Unique Associates(39639499.80)

## BOQ Summary
BOQ Summary Details Tender Title: Construction of ASR-MSSR Building at DBAI Airport, Nagpur. Tender ID: 2021_AAI_65890_1
Sheet Name | Sl.No | Bidder Name | Amount | Bid Rank
BoQ1 | 1 | Unique Associates | 39639499.80 | L1
| 2 | THANDON INFRASTRUCTURE PVT LTD | 41948757.90 | L2
| 3 | The Creators | 43366666.00 | L3
| 4 | Generic Engineering Construction and Projects Ltd, | 44409944.28 | L4
| 5 | SINGHAL ENTERPRISES | 46010402.00 | L5
| 6 | R R CONSTRUCTION | 51901697.83 | L6
| 7 | bidoliwala constructions co | 54987704.36 | L7