## BoQ1
Government eProcurement System Created By: Rajesh Tamrakar Created Date/Time: 11-Feb-2021 04:25 PM Tender Title: SITC of Split Acs at Outer Marker Vashi R R Stn Dahisar Tx Station Andheri Mumbai Tender ID: 2021_AAI_66863_1
Tender Inviting Authority: AAI
Name of work: SITC of Split AC's at Outer Marker Vashi, R R Stn. Dahisar, Tx. Station Andheri , Mumbai.
Contract No: 2020_AAI_66863
SCHEDULE OF WORK / ITEM(S)
Sl.No | Description of Work / Item(s) | No.of Qty | Units | Estimated Rate | CHAITANYA SERVICES(GSTN-27AHFPK3638N1ZX) |  | VOLKS ENERGIE PVT LTD(GSTN-07AADCV9396C1ZZ) |  | AQUATICS ENIGINEERS(GSTN-07AEMPM9860Q1ZE) |  | Anshutech Airconditioning Pvt Ltd(GSTN-27AAHCA4607R1Z7) |  | N.B.Electricals & Contractor(GSTN-NA) |  | b p enterprises(GSTN-NA)
[5 empty] | Rate | Amount | Rate | Amount | Rate | Amount | Rate | Amount | Rate | Amount | Rate | Amount | L1 Amount | L1 Vendor
1.10 | Supply of 1.5TR Inverter type Split Air-Conditioner of BEE 5 Star rating Hi-wall split 1.5 Ton non ductible fan coil unit (Indoor Unit), Copper Condensing unit (Outdoor Unit) with fan and High Energy Efficiency Ratio Rotary compressor, with cord less remote controller and works with R410A/R32/R 134A gas, suitable for operation on 1 Phase, 230 +/- 10%V, 50Hz AC supply etc. complete as required. The supply of unit shall include the copper pipings, Interconnecting Power cables between the Indoor and Outdoor Unit as per the standard manufacturer design (i.e. Copper pipings of not less than 3 Mtrs) including drain pipe and initial charge of gas etc. complete as required. | 4.00 | Each |  | 34599.00 | 138396.00 | 30500.00 | 122000.00 | 30000.00 | 120000.00 | 32697.00 | 130788.00 | 45000.00 | 180000.00 | 32812.50 | 131250.00 | 120000.00 | AQUATICS ENIGINEERS
1.20 | Supply of 2.0TR Inverter type Split Air-Conditioner of BEE 3 Star rating Hi-wall split 2.0 Ton non ductible fan coil unit (Indoor Unit), Copper Condensing unit (Outdoor Unit) with fan and High Energy Efficiency Ratio Rotary compressor, with cord less remote controller and works with R410A/R32/R 134A gas, suitable for operation on 1 Phase, 230 +/- 10%V, 50Hz AC Supply etc. complete as required. The supply of unit shall include the copper pipings, Interconnecting Power cables between the Indoor and Outdoor Unit as per the standard manufacturer design (i.e. Copper pipings of not less than 3 Mtrs) including drain pipe and initial charge of gas etc. complete as required. | 12.00 | Each |  | 38803.00 | 465636.00 | 35000.00 | 420000.00 | 35500.00 | 426000.00 | 36955.00 | 443460.00 | 59000.00 | 708000.00 | 37500.00 | 450000.00 | 420000.00 | VOLKS ENERGIE PVT LTD
1.30 | Supply of 4TR Tower type Split Air-Conditioner of floor mounting type consisting of non-ductible (1 No.) type room (fan coil) unit with cord less remote controller and One number Outdoor unit comprising Cooper Condensing unit with fan and 4TR Scroll compressor suitable for operation on 3 Phase, 415 +/- 10%V, 50Hz AC supply etc. complete as required | 2.00 | Each |  | 79160.00 | 158320.00 | 72000.00 | 144000.00 | 73000.00 | 146000.00 | 75300.00 | 150600.00 | 107000.00 | 214000.00 | 82500.00 | 165000.00 | 144000.00 | VOLKS ENERGIE PVT LTD
1.40 | Installation, Testing and commissioning of 1.5/2.0 TR wall mounted/Hi-wall type Split Air-Conditioner by making required structures of suitable size MS stand/PCC work as per site requirement i/c balancing of Liquid & Gas, Gas charging the system with R410A/R32/R 134A refrigerent if any extra gas required due to increase in length of Copper piping, including covering the Copper piping (i/c Copper pipe came along with the units) with suitable size casing capping/PVC pipe Lifting / Shifting of Outdoor & Indoor units upto site location etc., complete as required. | 16.00 | Job |  | 1200.00 | 19200.00 | 2000.00 | 32000.00 | 1500.00 | 24000.00 | 1400.00 | 22400.00 | 2000.00 | 32000.00 | 900.00 | 14400.00 | 14400.00 | b p enterprises
1.50 | Installation, Testing and commissioning of 4TR Tower type Air-Conditioner of floor mounting type by making required structures of suitable size MS stand/PCC work as per site requirement i/c balancing of Liquid & Gas, Initial Gas charging the system with required quantity, Lifting / Shifting of Outdoor & Indoor units upto site location etc., complete as required. | 2.00 | Job |  | 3000.00 | 6000.00 | 5000.00 | 10000.00 | 3000.00 | 6000.00 | 2800.00 | 5600.00 | 8000.00 | 16000.00 | 1200.00 | 2400.00 | 2400.00 | b p enterprises
1.60 | Supply, Laying and connecting of OEM recommended copper refrigerent Piping(Liquid and Gas) with Nitrile Rubber insulation of thickness not less than 13mm and with all other accessories suitable for 1 phase, 1.5TR split AC including covering the Copper piping with suitable size casing capping/PVC pipe etc. complete as required (Length of Liquid and gas line will be measured as single measurement). | 8.00 | Mtr |  | 300.00 | 2400.00 | 700.00 | 5600.00 | 600.00 | 4800.00 | 700.00 | 5600.00 | 1400.00 | 11200.00 | 420.00 | 3360.00 | 2400.00 | CHAITANYA SERVICES
1.70 | Supply, Laying and connecting of OEM recommended copper refrigerent Piping(Liquid and Gas) with Nitrile Rubber insulation of thickness not less than 13mm and with all other accessories suitable for 1 phase, 2.0TR split AC including covering the Copper piping with suitable size casing capping/PVC pipe etc. complete as required (Length of Liquid and gas line will be measured as single measurement). | 20.00 | Mtr |  | 380.00 | 7600.00 | 700.00 | 14000.00 | 700.00 | 14000.00 | 700.00 | 14000.00 | 1500.00 | 30000.00 | 540.00 | 10800.00 | 7600.00 | CHAITANYA SERVICES
1.80 | Supply and laying/fixing of ISI marked UPVC pipe of 20mm dia with required bends / connectors on surface/suspension for draining out the water including interconnection of drain pipe etc. complete as required. | 30.00 | Mtr |  | 70.00 | 2100.00 | 125.00 | 3750.00 | 120.00 | 3600.00 | 165.00 | 4950.00 | 50.00 | 1500.00 | 90.00 | 2700.00 | 1500.00 | N.B.Electricals & Contractor
1.90 | Supply, Laying and connecting of unarmoured multi core copper conductor control cable of size not less than 3x2.5Sq.mm as per the site requirement etc., complete as required. | 30.00 | Mtr |  | 150.00 | 4500.00 | 125.00 | 3750.00 | 100.00 | 3000.00 | 120.00 | 3600.00 | 85.00 | 2550.00 | 87.70 | 2631.00 | 2550.00 | N.B.Electricals & Contractor
2.00 | Supply and laying of PVC insulated and FR PVC round sheathed 4C X 4 Sq. MM muti core Copper Conductor unarmoured cable of 1.1 KV grade confirming to IS:694 with upto date amendments on surface, cable tray, trech etc. complete as required. | 30.00 | Mtr |  | 150.00 | 4500.00 | 200.00 | 6000.00 | 400.00 | 12000.00 | 210.00 | 6300.00 | 135.00 | 4050.00 | 215.06 | 6451.80 | 4050.00 | N.B.Electricals & Contractor
2.10 | Supply and laying of PVC insulated and FR PVC round sheathed 3C X 4 Sq. MM muti core Copper Conductor unarmoured cable of 1.1 KV grade confirming to IS:694 with upto date amendments on surface, cable tray, trech etc. complete as required. | 30.00 | Mtr |  | 150.00 | 4500.00 | 160.00 | 4800.00 | 300.00 | 9000.00 | 200.00 | 6000.00 | 120.00 | 3600.00 | 171.91 | 5157.30 | 3600.00 | N.B.Electricals & Contractor
2.20 | Supplying and fixing 20 amps, 240 volts, SPN industrial type, socket outlet, with 2 pole and earth, metal enclosed plug top alongwith 20 amps "C" curve, SP MCB, in sheet steel enclosure, on surface or in recess, with chained metal cover for the socket out let and complete with connections, testing and commisioning etc. as required | 16.00 | Each |  | 600.00 | 9600.00 | 1200.00 | 19200.00 | 1000.00 | 16000.00 | 1500.00 | 24000.00 | 750.00 | 12000.00 | 1800.00 | 28800.00 | 9600.00 | CHAITANYA SERVICES
2.30 | Dismantaling of Split type Airconditioners of capacity of 1.5 TR / 2.0 TR. & shifting the same to AAI Stores as directed by Engineer -in-Charge. | 10.00 | Each |  | 2200.00 | 22000.00 | 1000.00 | 10000.00 | 500.00 | 5000.00 | 500.00 | 5000.00 | 1000.00 | 10000.00 | 1020.00 | 10200.00 | 5000.00 | AQUATICS ENIGINEERS, Anshutech Airconditioning Pvt Ltd
| Total in Figures |  |  |  |  | 844752.00 |  | 795100.00 |  | 789400.00 |  | 822298.00 |  | 1224900.00 |  | 833150.10
Lowest Amount Quoted BY: AQUATICS ENIGINEERS(789400.00)

## BOQ Summary
BOQ Summary Details Tender Title: SITC of Split Acs at Outer Marker Vashi R R Stn Dahisar Tx Station Andheri Mumbai Tender ID: 2021_AAI_66863_1
Sheet Name | Sl.No | Bidder Name | Amount | Bid Rank
BoQ1 | 1 | AQUATICS ENIGINEERS | 789400.00 | L1
| 2 | VOLKS ENERGIE PVT LTD | 795100.00 | L2
| 3 | Anshutech Airconditioning Pvt Ltd | 822298.00 | L3
| 4 | b p enterprises | 833150.10 | L4
| 5 | CHAITANYA SERVICES | 844752.00 | L5
| 6 | N.B.Electricals & Contractor | 1224900.00 | L6