## BoQ1
Government eProcurement System Created By: MD Sadrul Huda Created Date/Time: 10-Feb-2021 02:55 PM Tender Title: Replacement of HPSV fittings with LED light fittings of Highmast at C.A. Bhavnagar. Tender ID: 2021_AAI_67148_1
Tender Inviting Authority: Sr. Manager (E-E)
Name of Work:Replacement of HPSV Fittings with LED Light Fittings of High Mast at C.A. Bhavnagar
Contract No: 2021_AAI_67148_1
SCHEDULE OF WORK / ITEM(S)
Sl.No | Description of Work / Item(s) | No.of Qty | Units | Estimated Rate | Hitesh P. Patel(GSTN-24AGWPP0642B1ZI) |  | WM Energy and Lighting Pvt Ltd.(GSTN-09AADCV1649Q1ZM) |  | SKYLINE ENGINEERS(GSTN-27APZPD0679L1Z4) |  | LEDURE LIGHTINGS LTD(GSTN-07AACCL8907C2ZM) |  | VOLKS ENERGIE PVT LTD(GSTN-07AADCV9396C1ZZ) |  | Techno Electricals(GSTN-24AAGFT9086M1ZG) |  | Yash Energy Pvt. Ltd(GSTN-24AAACY3771H1ZA)
[5 empty] | Rate | Amount | Rate | Amount | Rate | Amount | Rate | Amount | Rate | Amount | Rate | Amount | Rate | Amount | L1 Amount | L1 Vendor
1.00 | Supply of LED Flood Light with minimum lumen output designed to emit at least 33,000 nominal lumens with system efficacy of at least 110 lumen/watt. The luminaire shall be designed to ensure lumen depreciation L70 over 50000 burning hours as per LM 80 report. Driver shall have a power factor >0.95 and THD <10% with a minimum inbuilt surge protection of internal 4kV & external 10kV. SPD should be mechanically fix and can be replace on site of minimum IP protection should be IP 65 or higher without open the luminaire. Driver should be suitable for an operating voltage range of 140- 270V AC and cutoff at >300V AC and self restore. Driver should sustain upto 8 hours at 440 V AC. The fitting should have minimum 5 years warranty for complete luminaire including driver and control gear etc. suitable to be fixed on existing high mast and complete etc. as required for apron high mast or as per instruction of EIC. (Make: Bajaj, Model: BJFL 300W LED WH MB or equivalent) | 10.00 | Each |  | 17250.00 | 172500.00 | 7215.00 | 72150.00 | 14500.00 | 145000.00 | 11990.00 | 119900.00 | 10500.00 | 105000.00 | 16000.00 | 160000.00 | 12658.00 | 126580.00 | 72150.00 | WM Energy and Lighting Pvt Ltd.
2.00 | Supply of LED Flood Light with minimum lumen output designed to emits at least 33,000 nominal lumens with system efficacy of at least 110 lumen/watt. The luminaire shall be designed to ensure lumen depreciation L70 over 50000 burning hours as per LM 80 report. Driver shall have a power factor >0.95 and THD <10% with a minimum inbuilt surge protection of internal 4kV & external 10kV. SPD should be mechanically fix and can be replace on site of minimum IP protection should be IP 65 or higher without open the luminaire. Driver should be suitable for an operating voltage range of 140- 270V AC and cutoff at >300V AC and self restore. Driver should sustain upto 8 hours at 440 V AC. The fitting should have minimum 5 years warranty for complete luminaire including driver and control gear etc. suitable to be fixed on existing high mast and complete etc. as required for apron high mast or as per instruction of EIC. (Make: Bajaj, Model: BJFL 300W LED WH NB or equivalent) | 10.00 | Each |  | 17250.00 | 172500.00 | 7215.00 | 72150.00 | 14500.00 | 145000.00 | 11990.00 | 119900.00 | 10500.00 | 105000.00 | 16000.00 | 160000.00 | 13167.00 | 131670.00 | 72150.00 | WM Energy and Lighting Pvt Ltd.
3.00 | Supply of Integral LED aviation obstruction Luminaire comprising of aluminium housing with polycarbonate enclosure (single dome) with nonflashing type meeting as per ICAO specification complete as required. (Make: Bajaj, Model : BGAV 302 LED or equivalent) | 4.00 | Each |  | 3650.00 | 14600.00 | 4158.70 | 16634.80 | 5000.00 | 20000.00 | 6000.00 | 24000.00 | 3150.00 | 12600.00 | 6963.00 | 27852.00 | 3140.00 | 12560.00 | 12560.00 | Yash Energy Pvt. Ltd
4.00 | Supply of 10 Pin Plug Scoket (Male-Female). | 2.00 | Each |  | 3300.00 | 6600.00 | 520.00 | 1040.00 | 2500.00 | 5000.00 | 3000.00 | 6000.00 | 2916.66 | 5833.32 | 3526.00 | 7052.00 | 1775.00 | 3550.00 | 1040.00 | WM Energy and Lighting Pvt Ltd.
5.00 | Installation, testing and commissioning of LED type Flood Light / Aviation Obstruction Luminaire / High Mast LED luminaire directly on existing High Mast as per lux level calculation of each high mast complete with all accessories etc. directly on existing Lantern Carriage of Apron Flood light Mast and Dismantling of all existing light fittings along with its accessories and shifting dismantled materials to AAI Electrical Store as required. | 2.00 | Job |  | 25000.00 | 50000.00 | 10400.00 | 20800.00 | 3000.00 | 6000.00 | 10000.00 | 20000.00 | 40833.33 | 81666.66 | 8500.00 | 17000.00 | 10000.00 | 20000.00 | 6000.00 | SKYLINE ENGINEERS
6.00 | Supply of 3¾ Digit / 4000 Count 1000A AC Autoranging Digital Clampmeter with Frequency, Duty Cycle, Diode Test, Audible Continuity, Data Hold, and APO functions etc. as required. (Make : MECO, Model : DT-2250 Hz Auto or Equivalent) | 1.00 | Each |  | 2950.00 | 2950.00 | 5200.00 | 5200.00 | 3400.00 | 3400.00 | 3500.00 | 3500.00 | 3018.16 | 3018.16 | 5523.00 | 5523.00 | 2843.00 | 2843.00 | 2843.00 | Yash Energy Pvt. Ltd
7.00 | Supply of 3½ Digit / 2000 Count 400A AC Autoranging Digital Clampmeter with NCV, K Type Thermocouple, Temperature, Diode Test, Audible Continuity, Data Hold, MAX and APO functions etc. as required. (Make : MECO, Model : 27T-Auto or Equivalent) | 1.00 | Each |  | 1590.00 | 1590.00 | 3250.00 | 3250.00 | 2100.00 | 2100.00 | 2000.00 | 2000.00 | 1542.33 | 1542.33 | 3525.00 | 3525.00 | 1480.00 | 1480.00 | 1480.00 | Yash Energy Pvt. Ltd
8.00 | Supply of 3 Digit / 6000 Count TRMS Autoranging Digital Multimeter with Holster, K Type Thermocouple, Temperature, Backlight, Frequency, Capacitance, Duty Cycle, Diode Test, Audible Continuity, Data Hold and APO functions etc. as required. (Make : MECO, Model : 171B + TRMS or Equivalent) | 1.00 | Each |  | 3850.00 | 3850.00 | 4550.00 | 4550.00 | 3250.00 | 3250.00 | 3000.00 | 3000.00 | 2676.33 | 2676.33 | 4525.00 | 4525.00 | 2487.00 | 2487.00 | 2487.00 | Yash Energy Pvt. Ltd
9.00 | Supply of 1000V - 2000 M Ohms Analog Insulation Tester with Battery Adaptor etc. as required. (Make : MECO, Model : MC-981BA or Equivalent) | 1.00 | Each |  | 2050.00 | 2050.00 | 3510.00 | 3510.00 | 2600.00 | 2600.00 | 2500.00 | 2500.00 | 2420.83 | 2420.83 | 4254.00 | 4254.00 | 2132.00 | 2132.00 | 2050.00 | Hitesh P. Patel
10.00 | Supply of 12V, 90 AH Maintenance free Battery. (Make : Exide or Equivalent) | 1.00 | Each |  | 7675.00 | 7675.00 | 10400.00 | 10400.00 | 8600.00 | 8600.00 | 11900.00 | 11900.00 | 7746.67 | 7746.67 | 7525.00 | 7525.00 | 7305.00 | 7305.00 | 7305.00 | Yash Energy Pvt. Ltd
| Total in Figures |  |  |  |  | 434315.00 |  | 209684.80 |  | 340950.00 |  | 312700.00 |  | 327504.30 |  | 397256.00 |  | 310607.00
Lowest Amount Quoted BY: WM Energy and Lighting Pvt Ltd.(209684.80)

## BOQ Summary
BOQ Summary Details Tender Title: Replacement of HPSV fittings with LED light fittings of Highmast at C.A. Bhavnagar. Tender ID: 2021_AAI_67148_1
Sheet Name | Sl.No | Bidder Name | Amount | Bid Rank
BoQ1 | 1 | WM Energy and Lighting Pvt Ltd. | 209684.80 | L1
| 2 | Yash Energy Pvt. Ltd | 310607.00 | L2
| 3 | LEDURE LIGHTINGS LTD | 312700.00 | L3
| 4 | VOLKS ENERGIE PVT LTD | 327504.30 | L4
| 5 | SKYLINE ENGINEERS | 340950.00 | L5
| 6 | Techno Electricals | 397256.00 | L6
| 7 | Hitesh P. Patel | 434315.00 | L7