## BoQ1
Government eProcurement System Created By: Rajesh Tamrakar Created Date/Time: 17-Mar-2021 03:15 PM Tender Title: Providing of Operational Area Sign Boards at Juhu Airport, Mumbai Tender ID: 2021_AAI_67557_1
Tender Inviting Authority: AAI
Name of work: Providing of Operational Area Sign Boards at juhu Airport, Mumbai.
Contract No: 2021_AAI_ 67557
SCHEDULE OF WORK / ITEM(S)
Sl.No | Description of Work / Item(s) | No.of Qty | Units | Estimated Rate | AMA Private Limited(GSTN-27AAACA1016F1ZE) |  | POSHDECOR(GSTN-27AAAPL7043G1ZV) |  | STAR GLOW(GSTN-07AAZPK8709P2ZI)
[5 empty] | Rate | Amount | Rate | Amount | Rate | Amount | L1 Amount | L1 Vendor
1.10 | Design, Fabrication, supplying and fixing of non-illuminated guidance sign boards of various size, as per ICAO standards, made out from hollow anodized aluminium profile with suitable size frangible legs or Coupling . On front side polycarbonate signage sheet shall provide with inscription. The Signage sheet shall be 4mm thick, long life UV stabilized poly carbonate non specular surface with letters and symbol of size (as per ICAO), made out from 3M film pasted from inside with required coloring for Mandatory/Informatory guidance sign. The rear panel shall be made of 1.5 mm thick aluminium in single sided boards and Polycarbonate signage sheet in double sided boards. The signage sheet and Aluminium back sheet (In single sided boards) shall be fixed with suitable aluminium angle with stainless steel hardware etc,. The sign boards with frangible legs/coupling shall be installed on cc foundation, bolts, plates etc., as required. a) Double Sided Boards (Both side Signage Sheet) ( Profile 100X25X2mm thick) | 20.00 | sqm |  | 24000.00 | 480000.00 | 18000.00 | 360000.00 | 16800.00 | 336000.00 | 336000.00 | STAR GLOW
1.20 | b) Single Sided Boards (single side Signage Sheet) ( Profile 100X25X2mm thick) | 5.00 | sqm |  | 40000.00 | 200000.00 | 17500.00 | 87500.00 | 13800.00 | 69000.00 | 69000.00 | STAR GLOW
| Total in Figures |  |  |  |  | 680000.00 |  | 447500.00 |  | 405000.00
Lowest Amount Quoted BY: STAR GLOW(405000.00)

## BOQ Summary
BOQ Summary Details Tender Title: Providing of Operational Area Sign Boards at Juhu Airport, Mumbai Tender ID: 2021_AAI_67557_1
Sheet Name | Sl.No | Bidder Name | Amount | Bid Rank
BoQ1 | 1 | STAR GLOW | 405000.00 | L1
| 2 | POSHDECOR | 447500.00 | L2
| 3 | AMA Private Limited | 680000.00 | L3