## BoQ1
Government eProcurement System Created By: Pradeep kr sagar Created Date/Time: 01-Mar-2021 11:23 AM Tender Title: SITC of CCR and UPS System for CAT-I lighting at Prayagraj Airport, Prayagraj Tender ID: 2021_AAI_67892_1
Tender Inviting Authority: <Senior Manager, Airports Authority of India, Prayagraj Airport, Prayagraj,UP.>
Name of Work: <SITC of CCR and UPS System for CAT-I lighting at Prayagraj Airport, Prayagraj. (SH:I SITC of Microprocessor based Constant Current Regulator for CAT-I and Taxiway Lighting System).>
Contract No: AAI/PRG/SMEE/e-NIT-09/2020-21 Tender ID: 2021_AAI_67892_1
SCHEDULE OF WORK / ITEM(S)
Sl.No | Description of Work / Item(s) | No.of Qty | Units | Estimated Rate | NASU SYSTEMS(GSTN-27ABAPS2566G1ZK) |  | Manish Electricals(GSTN-22ABLPM9012E1ZY)
[5 empty] | Rate | Amount | Rate | Amount | L1 Amount | L1 Vendor
1.00 | Supply installation testing and commissioning of indoor type air-cooled Microprocessor based Constant current regulator of Thyrister controlled type suitable for use on input Supply voltage 230V/415 + /- 10%, 50 HZ input AC supply with output power of following rating with 5 steps variation of current output suitable for local and remote control operations with 24/48 Volts integral control supply and complete with output digital ammeter of (0.30) Amps range, over current, over voltage, earth fault protection and earth leakage meter, positive feedback indication equipment, complete with 5.0 KV grade suitable current transformers and relay contacts including connection with remote/local panel complete as required as per AAI Techinical Specifications and Special conditions of contract. The scope of work also includes shifiting of existing two numbers of old 20KW CCR from IAF CCR room to AAI store.
1.01 | 20KW( For CAT-1 Lighting System) | 3.00 | Nos. |  | 323000.00 | 969000.00 | 340000.00 | 1020000.00 | 969000.00 | NASU SYSTEMS
1.02 | 4KW(For Taxiway Lighting System) | 1.00 | Nos. |  | 156000.00 | 156000.00 | 180000.00 | 180000.00 | 156000.00 | NASU SYSTEMS
| Total in Figures |  |  |  |  | 1125000.00 |  | 1200000.00
Lowest Amount Quoted BY: NASU SYSTEMS(1125000.00)

## BOQ Summary
BOQ Summary Details Tender Title: SITC of CCR and UPS System for CAT-I lighting at Prayagraj Airport, Prayagraj Tender ID: 2021_AAI_67892_1
Sheet Name | Sl.No | Bidder Name | Amount | Bid Rank
BoQ1 | 1 | NASU SYSTEMS | 1125000.00 | L1
| 2 | Manish Electricals | 1200000.00 | L2