## BoQ1
Government eProcurement System Created By: Bijendra Singh Meena Created Date/Time: 02-Mar-2021 01:20 PM Tender Title: Provision of Boom Barrier, Hydraulic Bollard and Sliding gate system at Dibrugarh Airport Tender ID: 2021_AAI_68301_2
Tender Inviting Authority: Sr. Manager (Engg. Elect.), AAI, Dibrugarh Airport.
Name of Work: Provision of Boom Barrier, Hydraulic Bollard & Sliding gate system at Dibrugarh Airport.
Contract No: AAI/DIB/ENGG(E)/ NIT-08/2020-21
SCHEDULE OF WORK / ITEM(S)
Sl.No | Description of Work / Item(s) | No.of Qty | Units | Estimated Rate | S Aditya Impex Pvt Ltd(GSTN-06AAECS4255N1Z0) |  | Neptune Automatic Pvt. Ltd.(GSTN-09AAACF9142P2Z2) |  | Hi-Tech Accurate Communication Pvt. Ltd(GSTN-07AABCH0096F1ZU) |  | Elkosta Security Systems India(GSTN-07AAMPJ7665G1ZB) |  | Godrej & Boyce Mfg Co Ltd(GSTN-NA) |  | Technocrats Security Systems Pvt Ltd(GSTN-NA) |  | Arihant Trading Corporation(GSTN-NA) |  | CAME INDIA AUTOMATION SOLUTIONS(GSTN-NA) |  | Katyayani Telecom Services Pvt Ltd(GSTN-NA)
[5 empty] | Rate | Amount | Rate | Amount | Rate | Amount | Rate | Amount | Rate | Amount | Rate | Amount | Rate | Amount | Rate | Amount | Rate | Amount | L1 Amount | L1 Vendor
1.00 | Supply, Installation, Testing and Commissioning of “Electrically operated electromechanical boom barrier” for main approach road / operational vehicle gate with OEM supplied Aluminium boom of following nominal lengths along with red refracting strips, control panel/Unit housed in weather proof enclosure of min. IP 54 protection, push button control facility for standalone operation and Provision of Integration with external Access control systems if any. safety beam sensor/DIR photocell pair, LED flash light, release key & leaver arrangement for manual operation, safety & protection accessories, wired remote control / Push button command switches etc. suitable for operation on 220-240V ,50Hz power supply, opening/closing time 2 to 6 sec. Circuit board / card for emergency operation and battery charging with provision for battery installation, including cement concrete foundation for panel, supply & laying of cables in suitable HDPE/DWC/GI Pipes (upto 30 Meter), connections, interconnections etc. complete as per technical specifications of contract and work specifications complete as directed by Engineer-in-Charge.
1.10 | Aluminium boom barrier of nominal length 8 mtr for main approach road | 1.00 | Job | 100.00 | 140000.00 | 140000.00 | 190000.00 | 190000.00 | 175000.00 | 175000.00 | 150000.00 | 150000.00 | 166140.00 | 166140.00 | 208000.00 | 208000.00 | 177600.00 | 177600.00 | 175000.00 | 175000.00 | 280000.00 | 280000.00 | 140000.00 | S Aditya Impex Pvt Ltd
1.20 | Aluminium boom barrier of nominal length 4.5 mtr for operational vehicle gate | 1.00 | Job | 100.00 | 90000.00 | 90000.00 | 95000.00 | 95000.00 | 125000.00 | 125000.00 | 75000.00 | 75000.00 | 96980.00 | 96980.00 | 143000.00 | 143000.00 | 88200.00 | 88200.00 | 80000.00 | 80000.00 | 150000.00 | 150000.00 | 75000.00 | Elkosta Security Systems India
2.00 | Supply, Installation, Testing and Commissioning of K4 or higher - Tested and crash rated (In either directions) “Electro – Hydraulic Retractable bollards in complete as a system” along with all related connections for main approach road / operational vehicle gate comprising a minimum of 5/6 bollards of 850/1000mm height (nominal) and 220 mm dia (nominal) made up of heavy steel cylindrical weldment along with all other accessories like provision of Manual operation during power off, Hydraulic Power Pack/Unit with accumulator, safety interlock detector, Self priming sump pump for draining water, Hydraulic Power Pack/Unit with accumulator, control and logic circuit ” in a weather proof enclosure with provision for integrating with external Access control system like loop detectors, crash pads etc. if any, with an Axle load bearing capacity of Road/Base plate of 20 tons (Min), Operational alerts /System alerts with Blinking LED, Audio signal during Operation, including cement concrete foundation for panel, supply & laying of cables in suitable HDPE/DWC/GI Pipes (upto 30 Meter), connections, interconnections etc. complete as per site requirement and meeting the technical specifications and work specifications complete as directed by Engineer-in-Charge. (crash rating test certificate from accredited authority shall be submitted by bidder)
2.10 | Hydraulic Bollards for main approach road of nominal length for 10 mtr width (08 nos.) | 1.00 | Job | 100.00 | 2100000.00 | 2100000.00 | 2680000.00 | 2680000.00 | 3000000.00 | 3000000.00 | 2650000.00 | 2650000.00 | 3325000.00 | 3325000.00 | 3198000.00 | 3198000.00 | 3216000.00 | 3216000.00 | 2600000.00 | 2600000.00 | 3200000.00 | 3200000.00 | 2100000.00 | S Aditya Impex Pvt Ltd
2.20 | Hydraulic Bollards for operational vehicle gate road of nominal length for 05 mtr width (04 nos.) | 1.00 | Job | 100.00 | 1400000.00 | 1400000.00 | 1340000.00 | 1340000.00 | 1500000.00 | 1500000.00 | 1320000.00 | 1320000.00 | 1662500.00 | 1662500.00 | 1482000.00 | 1482000.00 | 1680000.00 | 1680000.00 | 1300000.00 | 1300000.00 | 1400000.00 | 1400000.00 | 1300000.00 | CAME INDIA AUTOMATION SOLUTIONS
3.00 | Supply, Installation, Testing and Commissioning of Sliding gate system comprising of motorised single leaf sliding gate of nominal length / overall width of 5.8 meters and height of 2.0 meters made of mild steel with one coat of grey epoxy primer suitable to work on 230V (1-Phase) / 415V (3-Phase) 50Hz AC supply consisting of electro mechanical actuator, Drive unit, Control Panel capable to perform switching operation in local & remote location, three station push button, pair of photo cells with anodized aluminium vertical mountings, flashing lights, bottom rails made of C channel & 20mm round polished bar, bottom rollers made of galvanized wheels of 120mm dia with ball bearings & axle with lubrication point, supply & laying of cables including all accessories, laying of cables in suitable HDPE/DWC/GI Pipes (upto 30 Meter), connections, interconnections, civil foundation work cutting the roads for fixing the sliding gate, concrete work etc. complete complete as per technical specifications of contract and work specifications complete as directed by Engineer-in-Charge. | 1.00 | Job | 100.00 | 350000.00 | 350000.00 | 478000.00 | 478000.00 | 1000000.00 | 1000000.00 | 400000.00 | 400000.00 | 781250.00 | 781250.00 | 758220.00 | 758220.00 | 516000.00 | 516000.00 | 200000.00 | 200000.00 | 500000.00 | 500000.00 | 200000.00 | CAME INDIA AUTOMATION SOLUTIONS
4.00 | Supply, Installation, Testing and Commissioning of “Electro- Hydraulic tyre killer / Spike Barrier” along with all related connections for main approach road / operational vehicle gate. The system shall consist of hydraulic automatic spike barrier of nominal length 4 meters made of AISI 304 galvanized steel, spike having a nominal dia of 25mm, height of 450mm, width 500mm, spacing between spikes of 100mm, at an angle of 60 deg. suitable to work on 230V (1-Phase) / 415V (3-Phase) 50Hz AC supply along with all other accessories like provision of Manual operation during power off, Hydraulic Power Pack/Unit with accumulator, safety interlock detector, Self priming sump pump for draining water, control and logic circuit in a weather proof enclosure with provision for integrating with external Access control system like loop detectors, crash pads etc. if any, with an Axle load bearing capacity of Road/Base plate of 20 tons etc. including all accessories, supply & laying of cables in suitable HDPE/DWC/GI Pipes (upto 30 Meter), connections, interconnections, civil foundation work, cutting the roads fixing the Tyre killers, concrete work etc. complete as per technical specifications of contract and work specifications complete as directed by Engineer-in-Charge.
4.10 | Tyre killers for main approach road of nominal length for 10 mtr width (02 nos.) | 2.00 | Job | 100.00 | 750000.00 | 1500000.00 | 445000.00 | 890000.00 | 1000000.00 | 2000000.00 | 1000000.00 | 2000000.00 | 631600.00 | 1263200.00 | 895700.00 | 1791400.00 | 2352000.00 | 4704000.00 | 700000.00 | 1400000.00 | 1500000.00 | 3000000.00 | 890000.00 | Neptune Automatic Pvt. Ltd.
4.20 | Tyre killers for main exit road of nominal length for 10 mtr width (02 nos.) | 2.00 | Job | 100.00 | 750000.00 | 1500000.00 | 445000.00 | 890000.00 | 1000000.00 | 2000000.00 | 1000000.00 | 2000000.00 | 631600.00 | 1263200.00 | 895700.00 | 1791400.00 | 2352000.00 | 4704000.00 | 700000.00 | 1400000.00 | 1500000.00 | 3000000.00 | 890000.00 | Neptune Automatic Pvt. Ltd.
4.30 | Tyre killers for operational vehicle gate road of nominal length for 05 mtr width (01 no.) | 1.00 | Job | 100.00 | 500000.00 | 500000.00 | 455000.00 | 455000.00 | 700000.00 | 700000.00 | 550000.00 | 550000.00 | 631600.00 | 631600.00 | 778700.00 | 778700.00 | 1176000.00 | 1176000.00 | 350000.00 | 350000.00 | 800000.00 | 800000.00 | 350000.00 | CAME INDIA AUTOMATION SOLUTIONS
5.00 | Supply, Installation, Testing and Commissioning of Road blocker system for main exit road of 10 mtrs nominal length. The system shall comprise of hydraulic road blockers of nominal length of 4 mtrs made of FE 360 galvanized steel, blocking height of 800mm, opening/closing time 2 to 6 sec. suitable to work on 230V (1-Phase) / 415V (3-Phase) 50Hz AC supply along with all other accessories like provision of Manual operation during power off, Hydraulic Power Pack/Unit with accumulator, safety interlock detector, Self priming sump pump for draining water, control and logic circuit in a weather proof enclosure with provision for integrating with external Access control system like loop detectors, Stop/Go Traffic Lights, with an Axle load bearing capacity of Road/Base plate of 20 tons etc. including cement concrete foundation work, cutting the roads, fixing the road blockers, supply & laying of cables in suitable HDPE/DWC/GI Pipes (upto 30 Meter), connections, interconnections etc. complete as per technical specifications of contract and work specifications complete as directed by Engineer-in-Charge. | 2.00 | Each | 100.00 | 900000.00 | 1800000.00 | 799000.00 | 1598000.00 | 950000.00 | 1900000.00 | 1550000.00 | 3100000.00 | 1156000.00 | 2312000.00 | 2043600.00 | 4087200.00 | 2376000.00 | 4752000.00 | 1000000.00 | 2000000.00 | 1400000.00 | 2800000.00 | 1598000.00 | Neptune Automatic Pvt. Ltd.
6.00 | Supply, Installation, Testing and Commissioning of ANPR (Automatic Number Plate Recognition) system along with Driver Imaging using colour area CCD/CMOS based License plate/ Driver image capturing ANPR cameras (01 set comprising of minimum 03 nos.) of Minimum 4K and suitable size poles/gantry for mounting cameras along with respective Modules with all accessories including Windows based PC with 7TB Hard disc (min), i7-Processor, Suitable Graphic card & 16GB RAM, 22 inch monitor, Online 3 KVA UPS including batteries for entire system for 30 minutes backup power, Genuine OEM Software, VMS (video management software) and seamless data integration/sharing with existing servers for remote monitoring, complete for Hassle-free operation for 10m wide main approach road and 5m wide operational vehicle gate road including cement concrete foundation work, cutting the roads, fixing thepoles/gantry, supply & laying of required cables in suitable HDPE/DWC/GI Pipes, connections, interconnections etc. complete as per technical specifications of contract and work specifications complete as directed by Engineer-in-Charge. The job also includes integration of both the proposed local control units at main approach road & operational vehicle gate with the Security Operation Control Centre (SOCC) at NTB for the purpose of monitoring, analysis and surveilance activities. | 2.00 | Job | 100.00 | 200000.00 | 400000.00 | 409000.00 | 818000.00 | 1200000.00 | 2400000.00 | 450000.00 | 900000.00 | 1008125.00 | 2016250.00 | 907400.00 | 1814800.00 | 450000.00 | 900000.00 | 350000.00 | 700000.00 | 1300000.00 | 2600000.00 | 400000.00 | S Aditya Impex Pvt Ltd
7.00 | Earthing with G.I. earth pipe 4.5 metre long, 40 mm dia including accessories, and providing masonry enclosure with cover plate having locking arrangement and watering pipe etc. (but without charcoal/ coke and salt ) as required. | 2.00 | Set | 100.00 | 30000.00 | 60000.00 | 45000.00 | 90000.00 | 20000.00 | 40000.00 | 6000.00 | 12000.00 | 18500.00 | 37000.00 | 1479.00 | 2958.00 | 500000.00 | 1000000.00 | 10000.00 | 20000.00 | 75000.00 | 150000.00 | 2958.00 | Technocrats Security Systems Pvt Ltd
8.00 | Extra for using salt and charcoal for pipe earth electrode as required. | 2.00 | Set | 100.00 | 5000.00 | 10000.00 | 9900.00 | 19800.00 | 20000.00 | 40000.00 | 3000.00 | 6000.00 | 3500.00 | 7000.00 | 1160.00 | 2320.00 | 10000.00 | 20000.00 | 10000.00 | 20000.00 | 10000.00 | 20000.00 | 2320.00 | Technocrats Security Systems Pvt Ltd
9.00 | Providing and laying earth connection from earth electrode with 6 SWG dia G.I wire in 15mm dia G.I pipe from earth electrode including connection with G.I thimble excavation and re-filling etc. as required. | 10.00 | Mtr | 100.00 | 400.00 | 4000.00 | 2400.00 | 24000.00 | 20000.00 | 200000.00 | 150.00 | 1500.00 | 437.00 | 4370.00 | 1305.00 | 13050.00 | 50000.00 | 500000.00 | 2000.00 | 20000.00 | 100.00 | 1000.00 | 1000.00 | Katyayani Telecom Services Pvt Ltd
10.00 | providing and fixing 6 SWG surface or in recess for loop along with existing surface/recessed conduit/submain wiring/cable as required. | 20.00 | Mtr | 100.00 | 300.00 | 6000.00 | 3000.00 | 60000.00 | 20000.00 | 400000.00 | 30.00 | 600.00 | 150.00 | 3000.00 | 1595.00 | 31900.00 | 50000.00 | 1000000.00 | 2000.00 | 40000.00 | 100.00 | 2000.00 | 600.00 | Elkosta Security Systems India
11.00 | Excavation work by mechanical means (Hydraulic excavator)/ manual means in foundation trenches or drains (not exceeding 1.5m in width or 10 sqm on plan), including dressing of sides and ramming of bottoms, lift upto 1.5 m, including getting out the excavated soil and disposal of surplus excavated soils as directed, within a lead of 50 m. All kinds of soil | 1.00 | Cum | 100.00 | 4000.00 | 4000.00 | 26000.00 | 26000.00 | 400000.00 | 400000.00 | 20000.00 | 20000.00 | 8750.00 | 8750.00 | 8410.00 | 8410.00 | 50000.00 | 50000.00 | 4500.00 | 4500.00 | 1000.00 | 1000.00 | 1000.00 | Katyayani Telecom Services Pvt Ltd
12.00 | Providing and laying in position cement concrete of specified grade excluding the cost of centering and shuttering - All work up to plinth level: 1:3:6 (1 Cement : 3 coarse sand (zone-III) : 6 graded stone aggregate 20 mm nominal size) | 1.00 | Cum | 100.00 | 10000.00 | 10000.00 | 7700.00 | 7700.00 | 300000.00 | 300000.00 | 20000.00 | 20000.00 | 7500.00 | 7500.00 | 21750.00 | 21750.00 | 500000.00 | 500000.00 | 4500.00 | 4500.00 | 8500.00 | 8500.00 | 4500.00 | CAME INDIA AUTOMATION SOLUTIONS
13.00 | Dismantling manually/ by mechanical means including stacking of serviceable material and disposal of unserviceable material within 50 metres lead as per direction of Engineer-in-charge: Bituminous road | 5.00 | Sqm | 100.00 | 2000.00 | 10000.00 | 5500.00 | 27500.00 | 70000.00 | 350000.00 | 20000.00 | 100000.00 | 2500.00 | 12500.00 | 3625.00 | 18125.00 | 65000.00 | 325000.00 | 3000.00 | 15000.00 | 50000.00 | 250000.00 | 10000.00 | S Aditya Impex Pvt Ltd
14.00 | Providing and laying design mix cement concrete of M-30 grade, in roads/ taxi tracks/ runways, using cement content as per design mix, using coarse sand and graded stone aggregate of 40 mm nominal size in appropriate proportions as per approved & specified design criteria, providing dowel bars with sleeve/ tie bars wherever required, laying at site, spreading and compacting mechanically by using needle and surface vibrators, levelling to required slope/ camber, finishing with required texture, including steel form work with sturdy M.S. channel sections, curing, making provision for contraction/expansion, construction & longitudinal joints (10 mm wide x 50 mm deep) by groove cutting machine, providing and filling joints with approved joint filler and sealants, complete all as per direction of Engineer-in-charge (Item of joint fillers, sealants, dowel bars with sleeve/ tie bars to be paid separately). Cement concrete prepared with batch mixing machine | 5.00 | Cum | 100.00 | 20000.00 | 100000.00 | 18000.00 | 90000.00 | 80000.00 | 400000.00 | 25000.00 | 125000.00 | 8500.00 | 42500.00 | 3190.00 | 15950.00 | 25000.00 | 125000.00 | 4500.00 | 22500.00 | 100000.00 | 500000.00 | 15950.00 | Technocrats Security Systems Pvt Ltd
15.00 | Annual operation and maintenance of complete security equipments including various security equipments like Boom Barrier, Hydraulic Bollards, Electric Sliding Gate, Tyre Killer, Road Blocker, ANPR system etc. to handle security system and to monitor daily working with report generation etc. as required as per the instruction of EIC.
15.10 | First Year (During DLP) | 12.00 | Month | 100.00 | 20000.00 | 240000.00 | 30000.00 | 360000.00 | 41000.00 | 492000.00 | 23000.00 | 276000.00 | 67000.00 | 804000.00 | 93640.00 | 1123680.00 | 0.00 | 0.00 | 40000.00 | 480000.00 | 10000.00 | 120000.00 | 0.00 | Arihant Trading Corporation
15.20 | Second Year | 12.00 | Month | 100.00 | 20000.00 | 240000.00 | 30000.00 | 360000.00 | 41000.00 | 492000.00 | 40000.00 | 480000.00 | 67000.00 | 804000.00 | 100329.00 | 1203948.00 | 2034704.00 | 24416448.00 | 42000.00 | 504000.00 | 40000.00 | 480000.00 | 240000.00 | S Aditya Impex Pvt Ltd
15.30 | Third Year | 12.00 | Month | 100.00 | 20000.00 | 240000.00 | 30000.00 | 360000.00 | 42000.00 | 504000.00 | 45000.00 | 540000.00 | 75000.00 | 900000.00 | 107018.00 | 1284216.00 | 2289042.00 | 27468504.00 | 45000.00 | 540000.00 | 50000.00 | 600000.00 | 240000.00 | S Aditya Impex Pvt Ltd
15.40 | Fourth Year | 12.00 | Month | 100.00 | 20000.00 | 240000.00 | 30000.00 | 360000.00 | 45000.00 | 540000.00 | 50000.00 | 600000.00 | 75000.00 | 900000.00 | 113706.00 | 1364472.00 | 2543380.00 | 30520560.00 | 48000.00 | 576000.00 | 60000.00 | 720000.00 | 240000.00 | S Aditya Impex Pvt Ltd
15.50 | Fifth Year | 12.00 | Month | 100.00 | 20000.00 | 240000.00 | 30000.00 | 360000.00 | 45000.00 | 540000.00 | 55000.00 | 660000.00 | 84000.00 | 1008000.00 | 120395.00 | 1444740.00 | 3052056.00 | 36624672.00 | 50000.00 | 600000.00 | 70000.00 | 840000.00 | 240000.00 | S Aditya Impex Pvt Ltd
| Total in Figures |  |  |  |  | 11184000.00 |  | 11579000.00 |  | 19498000.00 |  | 15986100.00 |  | 18056740.00 |  | 22588239.00 |  | 144463984.00 |  | 13051500.00 |  | 21422500.00
Lowest Amount Quoted BY: S Aditya Impex Pvt Ltd(11184000.00)

## BOQ Summary
BOQ Summary Details Tender Title: Provision of Boom Barrier, Hydraulic Bollard and Sliding gate system at Dibrugarh Airport Tender ID: 2021_AAI_68301_2
Sheet Name | Sl.No | Bidder Name | Amount | Bid Rank
BoQ1 | 1 | S Aditya Impex Pvt Ltd | 11184000.00 | L1
| 2 | Neptune Automatic Pvt. Ltd. | 11579000.00 | L2
| 3 | CAME INDIA AUTOMATION SOLUTIONS | 13051500.00 | L3
| 4 | Elkosta Security Systems India | 15986100.00 | L4
| 5 | Godrej & Boyce Mfg Co Ltd | 18056740.00 | L5
| 6 | Hi-Tech Accurate Communication Pvt. Ltd | 19498000.00 | L6
| 7 | Katyayani Telecom Services Pvt Ltd | 21422500.00 | L7
| 8 | Technocrats Security Systems Pvt Ltd | 22588239.00 | L8
| 9 | Arihant Trading Corporation | 144463984.00 | L9