## BoQ1
Government eProcurement System Created By: Ravi Shankar Created Date/Time: 01-Mar-2021 06:44 PM Tender Title: Widening of vehicular lane in airside of Terminal-2 at B.P.I Airport, Bhubaneswar Tender ID: 2021_AAI_68706_1
Tender Inviting Authority: AGM, (E-C)-III, B.P.I.AIRPORT,BHUBANESWAR
Name of Work:Widening of vehicular lane in airside of Terminal -2 at B.P.I. Airport, Bhubaneswar
Contract No: 2020_AAI_68706_1
SCHEDULE OF WORK / ITEM(S)
Sl.No | Description of Work / Item(s) | No.of Qty | Units | Estimated Rate | SUMEET MOHANTY(GSTN-21AMSPM6002C1ZI) |  | B. M. ENGINEERING AND CONSTRUCTION(GSTN-21AAFFB4143A1ZE) |  | Nabalok Das(GSTN-NA) |  | SMRUTI RANJAN ROUT(GSTN-NA) |  | MD RIYAJUDDIN(GSTN-NA)
[5 empty] | Rate | Amount | Rate | Amount | Rate | Amount | Rate | Amount | Rate | Amount | L1 Amount | L1 Vendor
1.00 | Demolishing cement concrete manually/ by mechanical means including disposal of material within 50 metres lead as per direction of Engineer - in - charge. Nominal concrete 1:3:6 or richer mix (i/c equivalent design mix) | 32.00 | Cum | 997.05 | 1450.00 | 46400.00 | 500.00 | 16000.00 | 1000.00 | 32000.00 | 825.00 | 26400.00 | 1345.00 | 43040.00 | 16000.00 | B. M. ENGINEERING AND CONSTRUCTION
2.00 | Taking out existing kerb stones of all types from footpath/ central averge, including removal of mortar etc., disposal of unserviceable material to the dumping ground, for which payment shall be made separately and stacking of serviceable material within 50 metre lead as per direction of Engineer-in-Charge. | 150.00 | Metre | 842.75 | 25.00 | 3750.00 | 300.00 | 45000.00 | 25.00 | 3750.00 | 18.00 | 2700.00 | 24.00 | 3600.00 | 2700.00 | SMRUTI RANJAN ROUT
3.00 | Earth work in excavation by mechanical means (Hydraulic excavator)/manual means over areas (exceeding 30 cm in depth, 1.5 m in width as well as 10 sqm on plan) including getting out and disposal of excavated earth lead upto 50 m and lift upto 1.5 m, as directed by Engineer-in-charge . All kinds of soil. | 180.00 | Cum | 5582.85 | 150.00 | 27000.00 | 80.00 | 14400.00 | 100.00 | 18000.00 | 120.00 | 21600.00 | 151.00 | 27180.00 | 14400.00 | B. M. ENGINEERING AND CONSTRUCTION
4.00 | Providing and laying in position cement concrete of specified grade excluding the cost of centering and shuttering - All work up to plinth level : 1:4:8 (1 Cement : 4 coarse sand (zone-III) : 8 graded stone aggregate 40 mm nominal size) 50 metres lead : of area 3 sq. metres and below | 20.00 | Cum | 157.85 | 4200.00 | 84000.00 | 3600.00 | 72000.00 | 4800.00 | 96000.00 | 4000.00 | 80000.00 | 3929.00 | 78580.00 | 72000.00 | B. M. ENGINEERING AND CONSTRUCTION
5.00 | Disposal of building rubbish / malba / similar unserviceable, dismantled or waste materials by mechanical means, including loading, transporting, unloading to approved municipal dumping ground or as approved by Engineer-in-charge, beyond 50 m initial lead, for all leads including all lifts involved. | 220.00 | Cum | 216.40 | 120.00 | 26400.00 | 250.00 | 55000.00 | 100.00 | 22000.00 | 75.00 | 16500.00 | 96.00 | 21120.00 | 16500.00 | SMRUTI RANJAN ROUT
6.00 | Providing and laying cement concrete in retaining walls, return walls, walls (any thickness) including attached pilasters, columns, piers, abutments, pillars, posts, struts, buttresses, string or lacing courses, parapets, coping, bed blocks, anchor blocks, plain window sills, fillets, sunken floor etc., up to floor five level, excluding the cost of centering, shuttering and finishing : 1:1½:3 (1 cement : 1½ coarse sand (zone-III) : 3 graded stone aggregate 20 mm nominal size). | 30.00 | Cum | 609.05 | 5600.00 | 168000.00 | 4600.00 | 138000.00 | 7000.00 | 210000.00 | 5600.00 | 168000.00 | 5757.00 | 172710.00 | 138000.00 | B. M. ENGINEERING AND CONSTRUCTION
7.00 | Centering and shuttering including strutting, propping etc. and removal of form for : (a)Walls (any thickness) including attached pilasters, butteresses,plinth and string courses etc. | 130.00 | Sqm | 472.40 | 300.00 | 39000.00 | 200.00 | 26000.00 | 350.00 | 45500.00 | 300.00 | 39000.00 | 415.00 | 53950.00 | 26000.00 | B. M. ENGINEERING AND CONSTRUCTION
8.00 | Cement concrete flooring 1:2:4 (1 cement : 2 coarse sand : 4 graded stone aggregate) finished with a floating coat of neat cement, including cement slurry, but excluding the cost of nosing of steps etc. Complete: 40 mm thick with 20 mm nominal size stone aggregate | 70.00 | Sqm | 6990.40 | 400.00 | 28000.00 | 4500.00 | 315000.00 | 400.00 | 28000.00 | 300.00 | 21000.00 | 321.00 | 22470.00 | 21000.00 | SMRUTI RANJAN ROUT
9.00 | Reinforced cement concrete work in beams, suspended floors, roofs having slope up to 15° landings, balconies, shelves, chajjas, lintels, bands, plain window sills, staircases and spiral stair cases above plinth level up to floor five level, excluding the cost of centering, shuttering, finishing and reinforcement with 1:1.5:3 (1 cement : 1.5 coarse sand(zone-III) : 3 graded stone aggregate 20 mm nominal size). | 4.00 | Cum | 172.95 | 6500.00 | 26000.00 | 4700.00 | 18800.00 | 8500.00 | 34000.00 | 6000.00 | 24000.00 | 7575.00 | 30300.00 | 18800.00 | B. M. ENGINEERING AND CONSTRUCTION
10.00 | Centering and shuttering including strutting, propping etc. and removal of form for :(a)Shelves (Cast in situ) | 30.00 | Sqm | 118.70 | 250.00 | 7500.00 | 220.00 | 6600.00 | 500.00 | 15000.00 | 300.00 | 9000.00 | 456.00 | 13680.00 | 6600.00 | B. M. ENGINEERING AND CONSTRUCTION
11.00 | Steel reinforcement for R.C.C. work including straightening, cutting, bending, placing in position and binding all complete upto plinth level. (a)Thermo-Mechanically Treated bars of grade Fe-500D or more. | 600.00 | Kg | 84.45 | 78.50 | 47100.00 | 71.00 | 42600.00 | 70.00 | 42000.00 | 75.00 | 45000.00 | 75.00 | 45000.00 | 42000.00 | Nabalok Das
12.00 | Steel work welded in built up sections/ framed work, including cutting,hoisting, fixing in position and applying a priming coat of approved steel primer using structural steel etc. as required. In gratings, frames, guard bar, ladder, railings, brackets, gates and similar works. | 18000.00 | Kg | 1119.40 | 110.00 | 1980000.00 | 92.00 | 1656000.00 | 100.00 | 1800000.00 | 95.00 | 1710000.00 | 89.00 | 1602000.00 | 1602000.00 | MD RIYAJUDDIN
13.00 | Providing and fixing at or near ground level precast cement concrete in kerbs, edgings etc. as per approved pattern and setting in position with cement mortar 1:3 (1 Cement : 3 coarse sand), including the cost of required centering, shuttering complete: 1:1½:3 (1 Cement: 1½ coarse sand(zone-III) : 3 graded stone aggregate 20 mm nominal size). | 16.00 | Cum | 1135.20 | 5800.00 | 92800.00 | 7000.00 | 112000.00 | 7000.00 | 112000.00 | 5800.00 | 92800.00 | 5747.00 | 91952.00 | 91952.00 | MD RIYAJUDDIN
14.00 | Providing and laying non-pressure NP2 class (light duty) R.C.C. pipes with collars jointed with stiff mixture of cement mortar in proportion of 1:2 (1 cement : 2 fine sand) including testing of joints etc. complete:(a)250 mm dia. R.C.C. pipe | 152.00 | meter | 1158.10 | 400.00 | 60800.00 | 1000.00 | 152000.00 | 700.00 | 106400.00 | 600.00 | 91200.00 | 516.00 | 78432.00 | 60800.00 | SUMEET MOHANTY
15.00 | Construction of granular sub-base by providing close graded Material conforming to specifications, mixing in a mechanical mix plant at OMC, carriage of mixed material by tippers to work site, for all leads & lifts, spreading in uniform layers of specified thickness with motor grader on prepared surface and compacting with vibratory power roller to achieve the desired density, complete as per specifications and directions of Engineer-in-Charge. (a)With material conforming to Grade-II (size range 53 mm to 0.075 mm ) having CBR Value-25 | 40.00 | Cum | 1559.75 | 1700.00 | 68000.00 | 1800.00 | 72000.00 | 2200.00 | 88000.00 | 1300.00 | 52000.00 | 1991.00 | 79640.00 | 52000.00 | SMRUTI RANJAN ROUT
16.00 | Providing, laying, spreading and compacting graded stone aggregate (size range 53 mm to 0.075 mm ) to wet mix macadam (WMM) specification including premixing the material with water at OMC in for all leads & lifts, laying in uniform layers with mechanical paverfinisher in sub- base / base course on well prepared surface and compacting with vibratory roller of 8 to 10 tonne capacity to achievethe desired density, complete as per specifications and directions of Engineer-in-Charge. | 80.00 | Cum | 162.60 | 1700.00 | 136000.00 | 1900.00 | 152000.00 | 2300.00 | 184000.00 | 1300.00 | 104000.00 | 2121.00 | 169680.00 | 104000.00 | SMRUTI RANJAN ROUT
17.00 | Providing and applying tack coat using bitumen emulsion conforming to IS:8887, using emulsion pressure distributer including preparing the surface & cleaning with mechanical broom. With medium setting bitumen emulsion (a)On W.B.M / W.M.M. @ 0.4kg/sqm | 1800.00 | Sqm | 363.55 | 16.00 | 28800.00 | 12.00 | 21600.00 | 16.00 | 28800.00 | 15.00 | 27000.00 | 11.00 | 19800.00 | 19800.00 | MD RIYAJUDDIN
18.00 | Providing and applying tack coat using bitumen emulsion conforming to IS:8887, using emulsion pressure distributer including preparing the surface & cleaning with mechanical broom. With medium setting bitumen emulsion (b)On bituminous surface @ 0.25kg/sqm | 500.00 | Sqm | 355.55 | 12.00 | 6000.00 | 10.00 | 5000.00 | 11.00 | 5500.00 | 10.00 | 5000.00 | 9.00 | 4500.00 | 4500.00 | MD RIYAJUDDIN
19.00 | Providing and laying bituminous macadam using crushed stone aggregates of specified grading premixed with bituminous binder,transported to site by tippers, laid over a previously prepared surface with paver finisher equiped with electronic sensor to the required grade, level and alignment and rolling with smooth wheeled, vibratory and tandem rollers as per specifications to achieve the desired compaction and density, complete as per specificatons and directions of Engineer-in-Charge. (a) 50 to 100 mm average compacted thickness with bitumen of grade VG-30 @ 3.50% (percentage by weight of total mix) prepared in Drum Type Hot Mix Plant of 60-90 TPH capacity. | 40.00 | Cum | 384.50 | 7500.00 | 300000.00 | 7600.00 | 304000.00 | 7600.00 | 304000.00 | 7000.00 | 280000.00 | 6275.00 | 251000.00 | 251000.00 | MD RIYAJUDDIN
20.00 | 4 cm thick bitumastic sheet with hot bitumen of approved quality, using stone chippings (60% with 12.5 mm nominal size and 40% with 10 mm nominal size) @ 2.60 cum per 100 sqm and coarse sand @ 2.60 cum per 100 sqm of road surface and with bitumen @ 56 kg/cum of stone chippings and @ 128 kg/cum of sand over a tack coat with hot straight run bitumen, including consolidation with road roller of 8 to 10 tonne etc. complete. (tack coat to be paid separately): With paving asphalt grade VG-30 with no solvent. | 1800.00 | Sqm | 444.90 | 490.00 | 882000.00 | 370.00 | 666000.00 | 400.00 | 720000.00 | 450.00 | 810000.00 | 399.00 | 718200.00 | 666000.00 | B. M. ENGINEERING AND CONSTRUCTION
21.00 | Providing and erecting 2.00 metre high temporary barricading at site; each panel of size 2.50mx2.00m made of 40x40x6mm angle iron or 50x50x3mm hollow MS tube posts/horizontal members/bracings covered with 1.63mm thick MS sheet.......... The barricading shall not be removedwithout prior approval of Engineer-in-Charge. | 155.00 | Metre | 1003.95 | 2500.00 | 387500.00 | 300.00 | 46500.00 | 2500.00 | 387500.00 | 2500.00 | 387500.00 | 2212.00 | 342860.00 | 46500.00 | B. M. ENGINEERING AND CONSTRUCTION
22.00 | Laying at or near ground level old kerb stones of all types in position to the required line, level and curvature, jointed with cement mortar 1:3 (1 cement : 3 coarse sand), including making joints with or without grooves (thickness of joints, except at sharp curve, shall not be more than 5 mm), including making drainage opening wherever required etc. complete as per direction of Engineer-in-charge. (Length of finished kerb edging shall be measured for payment). (Old kerb stones shall be supplied by the department free of cost) | 145.00 | Metre | 826.35 | 100.00 | 14500.00 | 60.00 | 8700.00 | 80.00 | 11600.00 | 60.00 | 8700.00 | 110.00 | 15950.00 | 8700.00 | SMRUTI RANJAN ROUT, B. M. ENGINEERING AND CONSTRUCTION
23.00 | Providing and fixing Chlorinated Polyvinyl Chloride (CPVC) pipes,having thermal stability for hot & cold water supply including all CPVC plain & brass threaded fittings This includes jointing of pipes & fittings with one step CPVC solvent cement, trenching, refilling & testing of joints complete as per direction of Engineer in Charge. 25 mm nominal outer dia Pipes | 50.00 | Metre | 359.00 | 200.00 | 10000.00 | 150.00 | 7500.00 | 300.00 | 15000.00 | 250.00 | 12500.00 | 650.00 | 32500.00 | 7500.00 | B. M. ENGINEERING AND CONSTRUCTION
24.00 | Providing and fixing Chlorinated Polyvinyl Chloride (CPVC) pipes,having thermal stability for hot & cold water supply including all CPVC plain & brass threaded fittings This includes jointing of pipes & fittings with one step CPVC solvent cement, trenching, refilling & testing of joints complete as per direction of Engineer in Charge. 50 mm nominal outer dia Pipes | 300.00 | Metre | 2345.89 | 500.00 | 150000.00 | 250.00 | 75000.00 | 700.00 | 210000.00 | 600.00 | 180000.00 | 350.00 | 105000.00 | 75000.00 | B. M. ENGINEERING AND CONSTRUCTION
25.00 | Preparation of beds for hedging and shrubbery by excavating 60 cm deep and trenching the excavated base to a further depth of 30 cm, refilling the excavated earth after breaking clods and mixing with sludge or manure in the ratio of 8:1 (8 parts of stacked volume of earth after reduction by 20% : one part of stacked volume of sludge or manure after reduction by 8%), flooding with water, filling with earth if necessary, watering and finally fine dressing, leveling etc. including stacking and disposal of materials declared unserviceable and surplus earth by spreading and leveling as directed, within a lead of 50 m, lift up to 1.5 m complete (cost of sludge, manure or extra earth to be paid for separately). | 45.00 | Cum | 1163.90 | 200.00 | 9000.00 | 120.00 | 5400.00 | 190.00 | 8550.00 | 150.00 | 6750.00 | 111.00 | 4995.00 | 4995.00 | MD RIYAJUDDIN
26.00 | Digging holes in ordinary soil and refilling the same with the excavated earth mixed with manure or sludge in the ratio of 2:1 by volume (2 parts of stacked volume of earth after reduction by 20% : 1 part of stacked volume of manure after reduction by 8%) flooding with water, dressing including removal of rubbish and surplus earth, if any, with all leads and lifts (cost of manure, sludge or extra good earth if needed to be paid for separately) Holes 1.2 m dia and 1.2 m deep | 40.00 | Each | 93.85 | 300.00 | 12000.00 | 100.00 | 4000.00 | 300.00 | 12000.00 | 225.00 | 9000.00 | 250.00 | 10000.00 | 4000.00 | B. M. ENGINEERING AND CONSTRUCTION
27.00 | Plantation of Trees, Shrubs, and Hedge at site i/c watering and removal of unserveiceable material’s as per direction of officer in charge (excluding cast of plant & water) Trees Plant | 40.00 | Each | 36.95 | 30.00 | 1200.00 | 150.00 | 6000.00 | 6.00 | 240.00 | 6.00 | 240.00 | 5.00 | 200.00 | 200.00 | MD RIYAJUDDIN
28.00 | Plantation of Trees, Shrubs, and Hedge at site i/c watering and removal of unserveiceable material’s as per direction of officer in charge (excluding cast of plant & water) Shrubs Plant | 610.00 | Each | 51.10 | 14.00 | 8540.00 | 100.00 | 61000.00 | 3.00 | 1830.00 | 4.00 | 2440.00 | 2.50 | 1525.00 | 1525.00 | MD RIYAJUDDIN
| Total in Figures |  |  |  |  | 4650290.00 |  | 4104100.00 |  | 4541670.00 |  | 4232330.00 |  | 4039864.00
Lowest Amount Quoted BY: MD RIYAJUDDIN(4039864.00)

## BOQ Summary
BOQ Summary Details Tender Title: Widening of vehicular lane in airside of Terminal-2 at B.P.I Airport, Bhubaneswar Tender ID: 2021_AAI_68706_1
Sheet Name | Sl.No | Bidder Name | Amount | Bid Rank
BoQ1 | 1 | MD RIYAJUDDIN | 4039864.00 | L1
| 2 | B. M. ENGINEERING AND CONSTRUCTION | 4104100.00 | L2
| 3 | SMRUTI RANJAN ROUT | 4232330.00 | L3
| 4 | Nabalok Das | 4541670.00 | L4
| 5 | SUMEET MOHANTY | 4650290.00 | L5