## BoQ1
Government eProcurement System Created By: Ravi Shankar Created Date/Time: 08-Mar-2021 05:07 PM Tender Title: Supply and Installation of pre-fabricated porta cabin office for BCAS at B.P.I Airport, Tender ID: 2021_AAI_68709_1
Tender Inviting Authority: AGM (E-C)-III, B.P.I.Airport, Bhubaneswar
Name of Work:Supply & Installation of pre-fabricated porta cabin office for BCAS at B.P.I Airport, Bhubaneswar
Contract No: 2021_AAI_68709_1
SCHEDULE OF WORK / ITEM(S)
Sl.No | Description of Work / Item(s) | No.of Qty | Units | Estimated Rate | Shree Ercon Prefabs(GSTN-08ABVPM3405H1ZF) |  | MUNITU STRUCTURES PVT LTD(GSTN-NA)
[5 empty] | Rate | Amount | Rate | Amount | L1 Amount | L1 Vendor
1.00 | Earth work in excavation by mechanical means (Hydraulic excavator)/manual means over areas (exceeding 30 cm in depth, 1.5 m in width as well as 10 sqm on plan) including getting out and disposal of excavated earth lead upto 50 m and lift upto 1.5 m, as directed by Engineer-in-charge. All kinds of soil | 300.00 | Cum |  | 450.00 | 135000.00 | 400.00 | 120000.00 | 120000.00 | MUNITU STRUCTURES PVT LTD
2.00 | Filling available excavated earth (excluding rock) in trenches, plinth, sides of foundations etc. in layers not exceeding 20cm in depth, consolidating each deposited layer by ramming and watering, lead up to 50 m and lift upto 1.5 m. All kinds of soil | 90.00 | Cum |  | 300.00 | 27000.00 | 1102.00 | 99180.00 | 27000.00 | Shree Ercon Prefabs
3.00 | Supplying and filling in plinth with sand under floors, including watering, ramming, consolidating and dressing complete. | 10.00 | Cum |  | 450.00 | 4500.00 | 1102.00 | 11020.00 | 4500.00 | Shree Ercon Prefabs
4.00 | Clearing jungle including uprooting of rank vegetation, grass, brush wood, trees and saplings of girth up to 30 cm measured at a height of 1 m above ground level and removal of rubbish up to a distance of 50 m outside the periphery of the area cleared. | 600.00 | Sqm |  | 300.00 | 180000.00 | 700.00 | 420000.00 | 180000.00 | Shree Ercon Prefabs
5.00 | Providing and laying in position cement concrete of specified grade excluding the cost of centring and shuttering -all work upto plinth level. 1:4:8 (1 cement : 4 coarse sand: 8 graded stone aggregate 40 mm nominal size) | 90.00 | Cum |  | 7500.00 | 675000.00 | 6000.00 | 540000.00 | 540000.00 | MUNITU STRUCTURES PVT LTD
6.00 | Providing and laying in position specified grade of reinforced cement concrete,excluding the cost of centering, shuttering, finishing and reinforcement - All work up to plinth level : 1:1.5:3 (1 cement : 1.5 coarse sand (zone-III): 3 graded stone aggregate 20 mm nominal size) | 12.00 | Cum |  | 9900.00 | 118800.00 | 8000.00 | 96000.00 | 96000.00 | MUNITU STRUCTURES PVT LTD
7.00 | Reinforced cement concrete work in walls (any thickness), including attached pilasters, buttresses, plinth and string courses, fillets, columns, pillars, piers, abutments, posts and struts etc. above plinth level up to floor five level, excluding cost of centering, shuttering, finishing and reinforcement : 1:1.5:3 (1 cement : 1.5 coarse sand (zone-III): 3 graded stone aggregate 20 mm nominal size) | 1.50 | Cum |  | 9900.00 | 14850.00 | 8000.00 | 12000.00 | 12000.00 | MUNITU STRUCTURES PVT LTD
8.00 | Reinforced cement concrete work in beams, suspended floors, roofs having slope up to 15° landings, balconies, shelves, chajjas, lintels, bands, plain window sills, staircases and spiral stair cases above plinth level up to floor five level, excluding the cost of centering, shuttering, finishing and reinforcement, with 1:1.5:3 (1 cement : 1.5 coarse sand (zone-III): 3 graded stone aggregate 20 mm nominal size) | 1.50 | Cum |  | 9900.00 | 14850.00 | 8000.00 | 12000.00 | 12000.00 | MUNITU STRUCTURES PVT LTD
9.00 | Steel reinforcement for R.C.C. work including straightening, cutting, bending, placing in position and binding all complete upto plinth level. Thermo-Mechanically Treated bars of grade Fe-500D or more. | 1650.00 | kg |  | 99.00 | 163350.00 | 95.00 | 156750.00 | 156750.00 | MUNITU STRUCTURES PVT LTD
10.00 | Brick work with common burnt clay F.P.S. (non modular) bricks of class designation 7.5 in foundation and plinth in: Cement mortar 1:4 (1 cement : 4 coarse sand) | 1.35 | Cum |  | 1200.00 | 1620.00 | 8000.00 | 10800.00 | 1620.00 | Shree Ercon Prefabs
11.00 | 12 mm cement plaster of mix : 1:4 (1 cement: 4 fine sand) | 35.00 | Sqm |  | 450.00 | 15750.00 | 6000.00 | 210000.00 | 15750.00 | Shree Ercon Prefabs
12.00 | Providing and laying factory made chamfered edge Cement Concrete paver blocks in footpath, parks, lawns, drive ways or light traffic parking etc, of required strength, thickness & size/ shape, made by table vibratory method using PU mould, laid in required colour & pattern over 50mm thick compacted bed of sand, compacting and proper embedding/laying of inter locking paver blocks into the sand bedding layer through vibratory compaction by using plate vibrator, filling the joints with sand and cutting of paver blocks as per required size and pattern, finishing and sweeping extra sand. complete all as per direction of Engineer-in- Charge. 80 mm thick C.C. paver block of M-30 grade with approved color design and pattern. | 400.00 | Sqm |  | 1200.00 | 480000.00 | 800.00 | 320000.00 | 320000.00 | MUNITU STRUCTURES PVT LTD
13.00 | Providing and fixing Chlorinated Polyvinyl Chloride (CPVC) pipes, having thermal stability for hot & cold water supply, including all CPVC plain & brass threaded fittings, including fixing the pipe with clamps at 1.00 m spacing. This includes jointing of pipes & fittings with one step CPVC solvent cement and testing of joints complete as per direction of Engineer in Charge. Internal work - Exposed on wall 15 mm nominal outer dia Pipes | 25.00 | Mtr. |  | 90.00 | 2250.00 | 1800.00 | 45000.00 | 2250.00 | Shree Ercon Prefabs
14.00 | Providing and fixing Chlorinated Polyvinyl Chloride (CPVC) pipes, having thermal stability for hot & cold water supply, including all CPVC plain & brass threaded fittings, including fixing the pipe with clamps at 1.00 m spacing. This includes jointing of pipes & fittings with one step CPVC solvent cement and testing of joints complete as per direction of Engineer in Charge. Internal work - Exposed on wall 25 mm nominal outer dia Pipes | 50.00 | Mtr. |  | 114.00 | 5700.00 | 1900.00 | 95000.00 | 5700.00 | Shree Ercon Prefabs
15.00 | Providing and fixing Chlorinated Polyvinyl Chloride (CPVC) pipes, having thermal stability for hot & cold water supply including all CPVC plain & brass threaded fittings This includes jointing of pipes & fittings with one step CPVC solvent cement, trenching, refilling & testing of joints complete as per directionof Engineer in Charge. 15 mm nominal outer dia Pipes | 25.00 | Mtr. |  | 90.00 | 2250.00 | 1800.00 | 45000.00 | 2250.00 | Shree Ercon Prefabs
16.00 | Providing and fixing Chlorinated Polyvinyl Chloride (CPVC) pipes, having thermal stability for hot & cold water supply including all CPVC plain & brass threaded fittings This includes jointing of pipes & fittings with one step CPVC solvent cement, trenching, refilling & testing of joints complete as per directionof Engineer in Charge. 25 mm nominal outer dia Pipes | 50.00 | Mtr. |  | 114.00 | 5700.00 | 1900.00 | 95000.00 | 5700.00 | Shree Ercon Prefabs
17.00 | Providing and laying non-pressure NP2 class (light duty) R.C.C. pipes with collars jointed with stiff mixture of cement mortar in the proportion of 1:2 (1 cement : 2 fine sand) including testing of joints etc. complete : 150 mm dia. R.C.C. pipe | 25.00 | Mtr. |  | 111.00 | 2775.00 | 1200.00 | 30000.00 | 2775.00 | Shree Ercon Prefabs
18.00 | Constructing brick masonry chamber for underground C.I. inspection chamber and bends with bricks in cement mortar 1:4 (1 cement : 4 coarse sand) C.I. cover with frame (light duty) 455x610 mm internal dimensions, total weight of cover with frame to be not less than 38 kg (weight of cover 23 kg and weight of frame 15 kg), R.C.C. top slab with 1:1.5:3 mix (1 cement : 1.5 coarse sand : 3 graded stone aggregate 20 mm nominal size), foundation concrete 1:5:10 (1 cement : 5 fine sand : 10 graded stone aggregate 40 mm nominal size), inside plastering 12 mm thick with cement mortar 1:3 (1 cement : 3 coarse sand), finished smooth with a floating coat of neat cement on walls and bed concrete etc. complete as per standard design: Inside dimensions 455x610 mm and 45 cm deep for single pipe line : With common burnt clay F.P.S. (non modular) bricks of class designation 7.5 | 3.00 | Each |  | 5100.00 | 15300.00 | 6000.00 | 18000.00 | 15300.00 | Shree Ercon Prefabs
19.00 | Constructing soak pit 1.20x1.20x1.20 m filled with brickbats including S.W. drain pipe 100 mm diameter and 1.20 m long complete as per standard design. | 1.00 | Each |  | 15000.00 | 15000.00 | 48000.00 | 48000.00 | 15000.00 | Shree Ercon Prefabs
20.00 | Centering and shuttering including strutting, propping etc. and removal of form work for : Foundations, footings, bases of columns, etc. for mass concrete. | 3.00 | Sqm |  | 510.00 | 1530.00 | 5000.00 | 15000.00 | 1530.00 | Shree Ercon Prefabs
21.00 | Centering and shuttering including strutting, propping etc. and removal of form work for : Suspended Floors,roofs,landings,balconies and access platform | 11.00 | Sqm |  | 510.00 | 5610.00 | 5000.00 | 55000.00 | 5610.00 | Shree Ercon Prefabs
22.00 | Centering and shuttering including strutting, propping etc. and removal of form work for : lintels, beams,plinth beams,girders,bressumers and cantilevers | 45.00 | Sqm |  | 510.00 | 22950.00 | 4000.00 | 180000.00 | 22950.00 | Shree Ercon Prefabs
23.00 | Centering and shuttering including strutting, propping etc. and removal of form work for : Columns, pillars,piers, abutments, posts and struts | 30.00 | Sqm |  | 510.00 | 15300.00 | 4000.00 | 120000.00 | 15300.00 | Shree Ercon Prefabs
24.00 | Providing and fixing rectangular high density polyethylene water storage loft tank with cover, conforming to ISI : 12701, colour of opaque white or as approved by Engineer-in-charge. The rate includes making necessary holes for inlet, outlet & over flow pipes. The base support i/c fittings & fixtures for tank shall be paid separately. | 2000.00 | Ltr |  | 9.00 | 18000.00 | 30.00 | 60000.00 | 18000.00 | Shree Ercon Prefabs
25.00 | Supply and Installation of M.S Fabricated Portable cabin of size 65’ x 30’ x 10’ with bottom frame made up of 100 X 50 mm MS ISMC-Section, Bottom stiffener shall be made up of 100 X 50 mm MS ISMC-section, and connections shall be made out of 80 X 40 X 4 mm & 50 X 50 X 3.6 mm MS tubular sections, the Top Frame shall be made up of 50 X 50 X 3.6 mm MS Tubular Sections, Top Stiffeners shall be made out of 50 X 50 X 3.6 mm , 25 X 50 X 3.2 mm and 25 X 25 X2.6 mm MS Tubular Sections, Side Wall Corner Post shall be made up of 50 X 50 X 3.6 mm MS Tubular Sections and the wall Stiffeners shall be made up of 25 X 50 X 3.2 mm MS Tubular Sections. The four corners shall be provided with 6mm welded hooks sufficiently strengthened to facilitate transportation, lifting and shifting. The external walls shall be made from specially corrugated 1.2 mm thick(G.I) sheet welded on MS frame and the internal walls shall be made from 18 mm thick particle board with all vertical and horizontal corners shall be neatly and smoothly finished with MS section & Angles. The Roof shall be self-draining type and made up of 1.2mm thick MS sheet properly sloped & water tight including anti-rust protection. Bottom flooring shall be of 18 mm thick V-Board i.e. Cemented bonded fiber sheets. It shall be fixed by means of self taping screw & overlayed with 1.5mm thick PVC vinyl Carpet which shall be water, termite & dimensional proof.
26.00 | The false ceiling shall be provided with 9mm thick Particle board & all vertical and horizontal corners shall be neatly and smoothly finished with MS Sections & L angles. There shall be sufficient number of windows and ventilators openings having dimension 4'X3'and 1.5'X1.5' respectively as per drawing. All the window openings to be provided with Aluminium sliding shutters having double shutter, powder coated aluminium window frames with 4mm thick glass and Ventilator shall be aluminium louvers type. All the openings shall have a safety grills & rain guard on the top. The Main door (6.5’X 3’) shall be made up of corrugated M.S. Sheet of 1.2mm thickness, standard hatch bolt fitted inside and outside along with rain guard and door lamp and the door shutter shall be of external opening type. The Door frame shall be made up of MS tubular section of dimension 30 x 30 mm & the door interior shall be finished with same material matching with that of the Cabin interior with thermacol insulations including all the fittings of approved make and quality.All the external walls and roofs shall be provided with insulation of 12 mm and 25 mm thick respectively made out of Glass wool having density of 32 kg/m3. The external components of the Portable Cabin shall be painted with 1 coat of Zinc chromate primer & 2 coats of corrosion free paint i.e. synthetic epoxy paint of approved shade.The Portable Cabin shall have full partition for Conference Hall, Regional Director, Assistant Director’s office, Reception Hall, AEP section with Aluminium door and fixed half partition for PA to RD office& Work station. Ten Nos. of Work station shall be provided with pedestal of size 4'X18''X30'' as per drawings. Portable Cabin shall have 5Nos.of toilets with EWC, Basin, etc of suitable size including all fixtures & fittings as per approved make list .A pantry with Granite Top and SS Sink with all necessary fittings shall be provided as per attached drawings and specifications.
27.00 | All Electrical wiring shall be of concealed type and shall be Fr-LSH PVC insulated copper wires of ISI standard, suitable for 220-240 volt, 50 Hz single phase AC power supply. Cables for wiring shall be provided as per requirement and load calculations. There will be 1No.of Main Switch board, 02 Nos. of 32 Amps MCB, 30 Nos. LED light fittings, 2 Nos. Bulk Head door light, 12 nos. Cabin Fans including sufficent Nos. of switch board with 6 Amp modular switches and sockets as per requirement and provision of 10 Nos. Split Air Conditioner points with separate MCB ,switch and sockets shall be installed as per direction & satisfaction of Engineer-in charge.( Make: TATA Steel Nest-In, Volta Green structure or equivalent) Rates to be quoted for a unit of required size and as per item description. Foundation for installation of cabin, Water supply line, Sewerage line upto cabin shall be paid extra.
28.00 | The Rates inclusive of Submission of Specifications, Detail Layout and Drawings for AAI approval, Design of Steel structures, Provision of GA Drawings and Detailed Drawings along with Load Data calculations including anchor bolt and templates., Load Data for civil foundation design, civil foundation design & drawing., painting, waste management for toilets and any plumbing connection outside the building like input to overhead tank, output of all waste water to STP/any alternate facility. Supply & Installation of steel structures, wall claddings, slanting PPGI roof, doors, windows and other items as per BOQ, specification and drawings agreed including accessories. Supply and Installation of electrical items as per approved layout, Transportation of complete material as per drawings & BOQ to site. Equipment required for erection such as Scaffolding, Hydra or Cranes, Slings, Guide Ropes, Man lift, for construction activities, Design standard confirming to :
29.00 | Wind Load: Basic wind speed as per Wind Zones following IS 875 Part #3(2015) Seismic Load: Earthquake resistant as per IS 1893. The structural design shall be vetted by IIT or NIT prior to submission and start of work. | 1.00 | Each |  | 3333330.00 | 3333330.00 | 4850000.00 | 4850000.00 | 3333330.00 | Shree Ercon Prefabs
| Total in Figures |  |  |  |  | 5276415.00 |  | 7663750.00
Lowest Amount Quoted BY: Shree Ercon Prefabs(5276415.00)

## BOQ Summary
BOQ Summary Details Tender Title: Supply and Installation of pre-fabricated porta cabin office for BCAS at B.P.I Airport, Tender ID: 2021_AAI_68709_1
Sheet Name | Sl.No | Bidder Name | Amount | Bid Rank
BoQ1 | 1 | Shree Ercon Prefabs | 5276415.00 | L1
| 2 | MUNITU STRUCTURES PVT LTD | 7663750.00 | L2