## BoQ1
Government eProcurement System Created By: RUTHALA SATYANARAYANA MURTHY Created Date/Time: 24-Feb-2021 01:19 PM Tender Title: Providing and laying alternate pipe line system to NITB at Visakhapatnam Airport Tender ID: 2021_AAI_68879_1
Tender Inviting Authority: <Asst General manager Engg(C) - II>
Name of Work: “Providing and laying alternate Pipe Line system to NITB at Visakhapatnam Airport”
Contract No: AAI/VZ/Engg (C )/ Alternate Pipe line /2020-21
SCHEDULE OF WORK / ITEM(S)
Sl.No | Description of Work / Item(s) | No.of Qty | Units | Estimated Rate | RECHI CONSTRUCTION PVT LTD(GSTN-19AAGCR6941N1ZN) |  | SANTOSHINI ENGINEERS(GSTN-37BKNPS3531E1ZZ)
[5 empty] | Rate | Amount | Rate | Amount | L1 Amount | L1 Vendor
1.00 | Excavating trenches of required width for pipes, cables, etc including excavation for sockets, and dressing of sides, ramming of bottoms, depth upto 1.5 m, including getting out the excavated soil, and then returning the soil as required, in layers not exceeding 20 cm in depth, including consolidating each deposited layer by ramming, watering, etc. and disposing of surplus excavated soil as directed, within a lead of 50 m : Pipes, cables etc. exceeding 80 mm dia. but not exceeding 300 mm dia | 900.00 | Mtr | 100.00 | 250.00 | 225000.00 | 209.00 | 188100.00 | 188100.00 | SANTOSHINI ENGINEERS
2.00 | Clearing jungle including uprooting of rank vegetation, grass, brush wood, trees and saplings of girth up to 30 cm measured at a height of 1 m above ground level and removal of rubbish up to a distance of 50 m outside the periphery of the area cleared. | 600.00 | Sqm | 100.00 | 5.00 | 3000.00 | 15.00 | 9000.00 | 3000.00 | RECHI CONSTRUCTION PVT LTD
3.00 | Supplying and filling in plinth with sand under floors, including watering, ramming, consolidating and dressing complete. | 23.00 | Cum | 100.00 | 1800.00 | 41400.00 | 2500.00 | 57500.00 | 41400.00 | RECHI CONSTRUCTION PVT LTD
4.00 | Providing and laying in position cement concrete of specified grade excluding the cost ofcentering and shuttering - All work up to plinth level : 1:4:8 (1 Cement : 4 coarse sand (zone-III) : 8 graded stone aggregate 40 mm nominal size) | 23.00 | Cum | 100.00 | 4800.00 | 110400.00 | 4300.00 | 98900.00 | 98900.00 | SANTOSHINI ENGINEERS
5.00 | Providing and laying in position cement concrete of specified grade excluding the cost of centering and shuttering - All work up to plinth level : 1:2:4 (1 cement : 2 coarse sand (zone-III) : 4 graded stone aggregate 20 mm nominal size) | 23.00 | Cum | 100.00 | 5500.00 | 126500.00 | 5400.00 | 124200.00 | 124200.00 | SANTOSHINI ENGINEERS
6.00 | Demolishing cement concrete manually/ by mechanical means including disposal of material within 50 metres lead as per direction of Engineer - in - charge. Nominal concrete 1:3:6 or richer mix (i/c equivalent design mix) | 5.00 | Cum | 100.00 | 1500.00 | 7500.00 | 3200.00 | 16000.00 | 7500.00 | RECHI CONSTRUCTION PVT LTD
7.00 | Making connection of G.I. distribution branch with G.I. main of following sizes by providing and fixing tee, including cutting and threading the pipe etc. complete : 50 to 80 mm nominal bore | 2.00 | Each | 100.00 | 1400.00 | 2800.00 | 4005.50 | 8011.00 | 2800.00 | RECHI CONSTRUCTION PVT LTD
8.00 | Providing and fixing gun metal gate valve with C.I. wheel of approved quality (screwed end) : 80 mm nominal bore | 6.00 | Each | 100.00 | 2200.00 | 13200.00 | 6000.00 | 36000.00 | 13200.00 | RECHI CONSTRUCTION PVT LTD
9.00 | Constructing masonry Chamber 60x60x75 cm inside, in brick work in cement mortar 1:4 (1 cement : 4 coarse sand) for sluice valve, with C.I. surface box 100mm top diameter, 160 mm bottom diameter and 180 mm deep ( inside) with chained lid and RCC top slab 1:2:4 mix (1 cement : 2 coarse sand : 4 graded stone aggregate 20mm nominal size ) , i/c necessary excavation, foundation concrete 1:5:10 (1 cement : 5 fine sand : 10 graded stone aggregate 40 mm nominal size) and inside plastering with cement mortar 1:3 (1 cement : 3 coarse sand) 12 mm thick, finished with a floating coat of neat cement complete as per standard design : With common burnt clay F.P.S.(non modular) bricks of class designation 7.5 | 6.00 | Each | 100.00 | 6000.00 | 36000.00 | 6800.00 | 40800.00 | 36000.00 | RECHI CONSTRUCTION PVT LTD
10.00 | Providing and fixing of 100 mm nominal bore HDPE pipe line for supply of water from existing Over Head Tank to Terminal Building including all Clamps, includes jointing of pipes & Necessary fittings etc. Rate includes testing of joints complete as per Direction of Engineer - in - Charge | 900.00 | Mtr | 100.00 | 400.00 | 360000.00 | 432.00 | 388800.00 | 360000.00 | RECHI CONSTRUCTION PVT LTD
| Total in Figures |  |  |  |  | 925800.00 |  | 967311.00
Lowest Amount Quoted BY: RECHI CONSTRUCTION PVT LTD(925800.00)

## BOQ Summary
BOQ Summary Details Tender Title: Providing and laying alternate pipe line system to NITB at Visakhapatnam Airport Tender ID: 2021_AAI_68879_1
Sheet Name | Sl.No | Bidder Name | Amount | Bid Rank
BoQ1 | 1 | RECHI CONSTRUCTION PVT LTD | 925800.00 | L1
| 2 | SANTOSHINI ENGINEERS | 967311.00 | L2