## BoQ1
Government eProcurement System Created By: Atul Semwal Created Date/Time: 15-Feb-2021 04:13 PM Tender Title: Strengthening of Approach Road to Old Terminal Building at Jabalpur Airport Tender ID: 2021_AAI_69012_1
Tender Inviting Authority: SM (E-C), Airports Authority of India, Jabalpur Airport, Jabalpur
Name of Work : “Strengthening of Approach Road to Old Terminal Building at Jabalpur Airport”
Contract No. : AAI/JBP/CW-04/Appr. Road/2020-21
SCHEDULE OF WORK / ITEM(S)
Sl.No | Description of Work / Item(s) | No.of Qty | Units | Estimated Rate | varsma engineers group(GSTN-23AAEFV7885Q1Z7) |  | VISHAL INFRASTRUCTURE LTD(GSTN-29AABCM3918R1ZT) |  | JCC Infratech Pvt Ltd(GSTN-NA)
[5 empty] | Rate | Amount | Rate | Amount | Rate | Amount | L1 Amount | L1 Vendor
1.00 | Earth work in excavation by mechanical means (Hydraulic excavator) /manual means in foundation trenches or drains (not exceeding 1.5 m in width or 10 sqm on plan), including dressing of sides and ramming ofbottoms, lift upto 1.5 m, including getting out the excavated soil anddisposal of surplus excavated soil as directed, within a lead of 50 m. | 24.00 | Cum | 0.00 | 100.00 | 2400.00 | 200.00 | 4800.00 | 150.00 | 3600.00 | 2400.00 | varsma engineers group
2.00 | Dismantling of flexible pavement (bituminous courses) by mechanical means and disposal of dismantled material up to a lead of 1 kilometre, as per direction of Engineer-in-charge. | 4.20 | Cum | 0.00 | 330.00 | 1386.00 | 935.00 | 3927.00 | 300.00 | 1260.00 | 1260.00 | JCC Infratech Pvt Ltd
3.00 | Filling available excavated earth (excluding rock) in trenches, plinth, sides of foundations etc. in layers not exceeding 20cm in depth, consolidating each deposited layer by ramming and watering, lead up to 50 m and lift upto 1.5 m. | 19.20 | Cum | 0.00 | 20.00 | 384.00 | 150.00 | 2880.00 | 150.00 | 2880.00 | 384.00 | varsma engineers group
4.00 | Providing and applying tack coat using bitumen emulsion conforming to IS: 8887, using emulsion pressure distributer including preparing the surface & cleaning with mechanical broom. On bituminous surface @ 0.25kg/sqm | 14053.73 | Sqm | 0.00 | 30.00 | 421611.90 | 20.00 | 281074.60 | 9.00 | 126483.57 | 126483.57 | JCC Infratech Pvt Ltd
5.00 | Providing and laying Bituminous concrete using crushed stone aggregates of specified grading, premixed with bituminous binder and filler, transporting the hot mix to work site by tippers, laying with paver finisher equiped with electronic sensor to the required grade, level and alignment and rolling with smooth wheeled, vibratory and tandem rollers to achieve the desired compaction and density as per specification, complete and as per directions of Engineer-in-Charge.40/50 mm compacted thickness with bitumen of grade VG-30 @ 5.5% (percentage by weight of total mix) and lime filler @ 3% (percentage by weight of Aggregate) prepared in Batch Type Hot Mix Plant of 100-120 TPH capacity. | 702.69 | Cum | 0.00 | 8180.00 | 5748004.20 | 11095.00 | 7796345.55 | 9000.00 | 6324210.00 | 5748004.20 | varsma engineers group
6.00 | Supplying and stacking at site.Moorum | 19.20 | Cum | 0.00 | 400.00 | 7680.00 | 935.00 | 17952.00 | 700.00 | 13440.00 | 7680.00 | varsma engineers group
7.00 | Providing and laying in position cement concrete of specified grade excluding the cost of centering and shuttering - All work up to plinth level : 1:3:6 (1 Cement : 3 coarse sand (zone-III) : 6 graded stone aggregate 20 mm nominal size) | 3.60 | Cum | 0.00 | 3000.00 | 10800.00 | 6000.00 | 21600.00 | 5500.00 | 19800.00 | 10800.00 | varsma engineers group
8.00 | Providing and laying bituminous macadam using crushed stone aggregates of specified grading premixed with bituminous binder, transported to site by tippers, laid over a previously prepared surface with paver finisher equiped with electronic sensor to the required grade, level and alignment and rolling with smooth wheeled, vibratory and tandem rollers as per specifications to achieve the desired compaction and density, complete as per specificatons and directions of Engineer-in-Charge.50 to 100 mm average compacted thickness with bitumen of grade VG-30 @ 3.50% (percentage by weight of total mix) prepared in Batch Type Hot Mix Plant of 100-120 TPH capacity. | 15.00 | Cum | 0.00 | 7800.00 | 117000.00 | 8095.00 | 121425.00 | 7000.00 | 105000.00 | 105000.00 | JCC Infratech Pvt Ltd
9.00 | Painting road surface marking with adequate nos of coats to give uniform finish with ready mixed road marking paint conforming to IS : 164, on bituminous surface in white/yellow shade, including cleaning the surface of all dirt, scales, oil, grease and foreign material etc. complete. New work (Two or more coats) | 684.80 | Sqm | 0.00 | 200.00 | 136960.00 | 310.00 | 212288.00 | 450.00 | 308160.00 | 136960.00 | varsma engineers group
10.00 | Providing and Fixing high quality rubber based arrow speed bumps as per approved make and standard quality of size 500mm x400mm x50mm including fixing nails.Every strips of breaker should be black and yellow in color alternately. Complete work as per the directions and specification of E-I-C. | 104.00 | meter | 0.00 | 2500.00 | 260000.00 | 4200.00 | 436800.00 | 800.00 | 83200.00 | 83200.00 | JCC Infratech Pvt Ltd
| Total in Figures |  |  |  |  | 6706226.10 |  | 8899092.15 |  | 6988033.57
Lowest Amount Quoted BY: varsma engineers group(6706226.10)

## BOQ Summary
BOQ Summary Details Tender Title: Strengthening of Approach Road to Old Terminal Building at Jabalpur Airport Tender ID: 2021_AAI_69012_1
Sheet Name | Sl.No | Bidder Name | Amount | Bid Rank
BoQ1 | 1 | varsma engineers group | 6706226.10 | L1
| 2 | JCC Infratech Pvt Ltd | 6988033.57 | L2
| 3 | VISHAL INFRASTRUCTURE LTD | 8899092.15 | L3