## BoQ1
Government eProcurement System Created By: Shabuddin Multani Created Date/Time: 01-Mar-2021 01:09 PM Tender Title: Provision of Porta cabin for quarters and office spaces at Imphal International Airport Tender ID: 2021_AAI_69297_1
Tender Inviting Authority: Senior Manager, Imphal International Airport,AAI
Name of Work: Provision of Porta cabin for quarters and office spaces at Imphal International Airport
Contract No:
SCHEDULE OF WORK / ITEM(S)
Sl.No | Description of Work / Item(s) | No.of Qty | Units | Estimated Rate | Shree Ercon Prefabs(GSTN-08ABVPM3405H1ZF) |  | Proficio Engineering And Construction Pvt. Ltd.(GSTN-07AAHCP4985D2Z5) |  | HIGHGENICS INDIA(GSTN-NA)
[5 empty] | Rate | Amount | Rate | Amount | Rate | Amount | L1 Amount | L1 Vendor
1.00 | Design, Manufacturing, Supply, Erection and Installation, Commissioning of LGSF based Habi Nest unit with Standard Civil Foundation, pitched slope roof, Complete MEP, interior & exterior finishes etc. .(Make: TATA Steel Nest-IN , Volta Green Structure or equivalent) Exterior wall: Heavy Duty, Moisture Resistant, 6mm HD FCB and top layer of 6 mm HD cement Fibre Board of approved make EVEREST/EQUIVALENT with weatherproof paint as per Nest-In/Equivalent design and standard Interior wall : 6mm Cement fiber board with 12.5mm gypsum board for finishing as per Nest-In design with insulation of glass/rock wool of 100 mm thickness. Make: CFB – EVEREST /EQUIVALENT,GYPSUM – SAINT GOBAIN/ EQUIVALENT, Rockwool-Polybond/Equivalent Structural Steel Framework (as per Nest-In design)-(LGSF) consist of cold from Light Gauge Steel framed super structure comprising of steel wall panel, trusses, purlins, etc manufactured out of minimum 0.75 to 1.2mm thick steel sheet as per design requirements. The steel sheet shall be galvanized (Zinc / Galvalume Coating of 250 GSM/AZ 150 /Equivalent alloy steel having minimum yield strength 300 to 550 Mpa) conforming to AISI specifications and IBC 2009 for cold forming steel framing and construction and also as per IS: 875-1987, ISO 800-1984 and ISO: 801- 1975. The wind load shall be as per provisions sof IS 875 (part -III) LGSF frame shall be designed as per IS 801 using commercially available softwares like pinnacle/Equivalent. The framing shall be cold form C type having min dept 89mm web x 41mm flange x 11mm lip in required length as per structural design requirements duly punched with dimples/slot at required locations as per approced drawings. The frame can be supplied in panalized or knocked down condition in specefic dimentions and fastened with screws extending through the steel beyond by minimum of three exposed threads. Roof: 0.45 mm pre coated galvanised iron roofing sheet as per Nest-In/Equivalent design & drawings Make: TBSL/ESSAR/EQUIVALENT Door: Main door made of Steel,Wooden flush door for kitchen and bed room with latches, locking arrrangments and handles ,PVC door for toilet with door accesories , Door Dimensions as per approved layout/ Door Make: TATA Pravesh (steel) & Wooden and PVC door-Nest-In/Equivalent standard Aluminum Slidingglass Window, Color – White/ As per the architectural drawing As Per approved drawings Make: Nest-In standard / EQUIVALENT
1.10 | Floor & Wall Tiles: size and colour as approved by EIC. Nitco/Jhonson/Equivalent in rooms and bathroom Fans: Total Numbers of fan as per approved drawings. Havells/Bajaj/Crompton (standard ZOE by Havells/Bajaj/Crompton Internal Electric wire: Fully concealed electrical copper wiring with PVC conduit inside as per approved electrical drawings MAKE- PolyCab/Havells/Equivalent. Modular switches: as per approved drawings Havells/Equivalent as per TSL approved make LED lights as per approved Electrical Drawings Make: PHILIPS/HAVELLS/EQUIVALENT Gypsum false ceiling- as per approved drawings Nest-In/Equivalent standard Toilet & Kitchen: (1) EWC-1 No’s (2) Washbasin, Towel Holder, exhaust & Mirror- 1 No’s (3) Shower arrangement with necessary fittings. (4) Kitchen with Slab, sink, exhaust and plumbing fittings as per approved drawings and direction of EIC Rockwool/ Glass wool Insulation of 100 mm thick for walls Make Polygon/ Equivalent to provide adequate sound and thermal Insulation Plumbing & Sanitary Fittings colour, size, nose, as per the approved drawing.
1.20 | Complete Civil Works # Excavation, RCC Foundation , making base for floor as per Structural design approved by AAI vetted by Structural designer with seal and signature 300 mm height from existing floor level, Clear height of 3000 mm from floor level and Pitch roof and room dimensions as shown in 2D/3D Layout. Rates to be quoted for a unit of size 500 sqm in plan as per attached drawing. The Rates inclusive of Submission of Specifications, Detail Layout and Drawings for AAI approval, Design of Steel structures, Provision of GA Drawings and Detailed Drawings along with Load Data Calculations including anchor bolt and templates., Load Data for Civil Foundation Design, Civil Foundation Design & Drawing., Painting, Waste Management for toilets and any plumbing connection outside the building like input to overhead tank, output of all waste water to STP/any alternate facility, Supply & Installation of Steel Structures, Wall claddings, Slanting PPGI roof, doors, windows and other items as per BOQ, specification and drawings agreed including Accessories. Supply and Installation of electrical items as per approved layout, Transportation of complete material as per drawings & BOQ to site. Equipment required for erection such as Scaffolding, Hydra or Cranes, Slings, Guide Ropes, Man lift, for construction activities, Accommodation and Transportation of Staff & Workers to the respective sites. Housekeeping, Site Cleaning, Disposal of Debris, Maintaining Hygiene etc. Design standard confirming to : Wind Load: Basic wind speed as per Wind Zones following IS 875 Part #3 Seismic Load: Earthquake resistant as per IS 1893 Design Certification: Euro Code 3 Compliant/ IS Code Compliant Certification: life of structure for 25 years certified from IIT or NIT. | 6.00 | Nos. | 10.00 | 1800000.00 | 10800000.00 | 1110500.00 | 6663000.00 | 2030152.00 | 12180912.00 | 6663000.00 | Proficio Engineering And Construction Pvt. Ltd.
2.00 | Supply and Installation of Steel Portable cabin of size 20’ x 10’ x 8’6” with bottom rail will be formed with square pipe as mentioned square hollow sections, corner post be made of square pipe as mentioned square hollow sections. The four corners Cross sections with 6mm welded hooks shall be sufficiently strengthened to facilitate transportation, lifting and shifting. The base frame will be made of square pipe of 50mm x 50mmx2.5mm, 40mm x 40mm x 2.5mm. The shell of the cabin to be fabricated from 1.2mm thick MS corrugated plate duly welded with self draining roof, entry doors & windows. Side and End walls shall be made out of pressed sections of suitable steel, exterior wall shall be made up of 1.2mm M.S.Sheet. The Roof will be self draining type and shall be made of 1.2mm specially corrugated M.S.Sheet. The top rail finished with (2”x2”) square hollow tubular sections. Specially formed hooks shall be made out of 6mm M.S.Plate for easy lifting & shifting. Internal wall and internal roof wall will be made of 8mm thick particle board. EPS ( 25mm) shall be used as Insulation material. Bottom flooring will be done from 18mm ply duly fixed with self tapping screw finished with waterproof PVC Vinyl sheet. The Main door will be made of corrugated M.S.Sheet of 1.2mm thickness, standard hatch bolt fitted inside and outside along with rain guard and door lamp-Size and numbers: As per the drawing. Aluminium Sliding windows with safety grills/ rods & rain guard shall be installed- Size and numbers: As per the drawing. All Electrical wiring shall be of concealed type ( make- Mescab/ Finolex/ Havells). All Electrical fittings in the porta cabin shall be 220-240 volts, AC 50Hz, Led tube lights- 2 no’s, Industrial power input supply socket- 1 nos, Provision for Split Air conditioner with 16 Amp switch and socket, High speed cabin fan with cage- 2 nos, MCB- 1 nos, Switch board with 6 Amp switch and socket as per requirement. 20ft Cabin with toilet inside will include a EWC, wash basin of standard make and shower arrangement with necessary plumbing arrangement . Outside Painting will include Antirust treatment with Red oxide Primer and finished with two coats of Enamel High Gloss paint on walls and rubber paint on roof, preferred colour- as approved EIC. .(Make: TATA Steel Nest-IN , Volta Green Structure or equivalent)
2.10 | Transportation Bottom Frame & Structure: - Bottom rail will be formed with 70mm x 70mmX3mm thick square pipe - Corner post will be of 70mm x 70mmX3mm thickness square pipe - Four-corners (cross-sections) shall be sufficiently strengthened to facilitate transportation, lifting and shifting - Base frame square pipe is made with 50mm x 50mmX2.5mm& 40mm x 40mmX2.5mm square pipe Shell: Fabricated from 1.2mm thickness MS corrugated plate duly wielded, self-draining roof, entry door, and windows Side & End Walls: Shall be made of pressed sections of suitable steel. Exterior wall shall be made of 1.20mm MS Sheet Roof: - Self-draining type roof shall be made of 1.20mm MS Specially Corrugated sheet - The top rail will be finished with 2” x 2” square hollow tubular section Hooks: Specially formed hooks for easy lifting & shifting (6mm Plate) Inner Wall & Roof: 8mm thickness particle board Insulation: EPS (Expended polystyrene) – 25 mm Bottom Flooring: 18mm ply duly fixed with self-tapping screw, finished with waterproof PVC Vinyl Sheet Main Door: - Made of corrugated MS Sheet of 1.20mm - Standard hatch bolt fitted inside and outside - Rain guard and door lamp (Size 7” x 3” – 1 No.) Window: Aluminium sliding window with 4mm glass with safety grill/rods and rain guard (Size 3” x 3”) Wiring: All wiring shall be concealed type (Finolex/Mescab/Havells)
2.20 | Electrical Fittings: All electrical fittings in the portable cabin shall be: - 220-240 Volts, AC 50Hz - Industrial power input supply socket – 1 No. - 18W LED Tube light – 1 No. - Hi-speed cabin fan with cage – 2 No.s - MCB – 1 No. - Provision for split AC - 6Amp switch and socket Outside Painting: - Anti-rust treatment with Red-Oxide Primer and finished with 2 coats of Enamel Hi-Gloss paint on wall and rubber paint on roof. - Colour: (60-80 Micron) as per direction of EIC Toilet: 20 X 10 X 8.6FT with 7X4Ft toilet inside- EWC, Washbasin, shower-1 Nos& Necessary Plumbing Fittings Plumbing & Sanitary Fittings colour, size, nos, as per the approved drawing.
2.30 | Complete Civil Works # Excavation, RCC Foundation , making base for floor as per Structural design approved by AAI vetted by Structural designer with seal and signature 300 mm height from existing floor level, Clear height of 8.6 feet from floor level and Pitch roof and room dimensions as shown in 2D/3D Layout. Rates to be quoted for a unit of required size as per item description. The Rates inclusive of Submission of Specifications, Detail Layout and Drawings for AAI approval, Design of Steel structures, Provision of GA Drawings and Detailed Drawings along with Load Data Calculations including anchor bolt and templates., Load Data for Civil Foundation Design, Civil Foundation Design & Drawing., Painting, Waste Management for toilets and any plumbing connection outside the building like input to overhead tank, output of all waste water to STP/any alternate facility, Supply & Installation of Steel Structures, Wall claddings, Slanting PPGI roof, doors, windows and other items as per BOQ, specification and drawings agreed including Accessories. Supply and Installation of electrical items as per approved layout, Transportation of complete material as per drawings & BOQ to site. Equipment required for erection such as Scaffolding, Hydra or Cranes, Slings, Guide Ropes, Man lift, for construction activities, Accommodation and Transportation of Staff & Workers to the respective sites. Housekeeping, Site Cleaning, Disposal of Debris, Maintaining Hygiene etc. Design standard confirming to : Wind Load: Basic wind speed as per Wind Zones following IS 875 Part #3 Seismic Load: Earthquake resistant as per IS 1893 Design Certification: Euro Code 3 Compliant/ IS Code Compliant Certification: life of structure for 25 years certified from IIT or NIT. | 2.00 | Nos. | 100.00 | 120000.00 | 240000.00 | 693000.00 | 1386000.00 | 583606.00 | 1167212.00 | 240000.00 | Shree Ercon Prefabs
3.00 | Supply and Installation of Steel Portable cabin of size 20’ x 10’ x 8’6” with bottom rail will be formed with square pipe as mentioned square hollow sections, corner post be made of square pipe as mentioned square hollow sections. The four corners Cross sections with 6mm welded hooks shall be sufficiently strengthened to facilitate transportation, lifting and shifting. The base frame will be made of square pipe of 50mm x 50mmx2.5mm, 40mm x 40mm x 2.5mm. The shell of the cabin to be fabricated from 1.2mm thick MS corrugated plate duly welded with self draining roof, entry doors & windows. Side and End walls shall be made out of pressed sections of suitable steel, exterior wall shall be made up of 1.2mm M.S.Sheet. The Roof will be self draining type and shall be made of 1.2mm specially corrugated M.S.Sheet. The top rail finished with (2”x2”) square hollow tubular sections. Specially formed hooks shall be made out of 6mm M.S.Plate for easy lifting & shifting. Internal wall and internal roof wall will be made of 8mm thick particle board. EPS ( 25mm) shall be used as Insulation material. Bottom flooring will be done from 18mm ply duly fixed with self tapping screw finished with waterproof PVC Vinyl sheet. The Main door will be made of corrugated M.S.Sheet of 1.2mm thickness, standard hatch bolt fitted inside and outside along with rain guard and door lamp-Size and numbers: As per the drawing. Aluminium Sliding windows with safety grills/ rods & rain guard shall be installed- Size and numbers: As per the drawing. All Electrical wiring shall be of concealed type ( make- Mescab/ Finolex/ Havells). All Electrical fittings in the porta cabin shall be 220-240 volts, AC 50Hz, Led tube lights- 2 no’s, Industrial power input supply socket- 1 nos, Provision for Split Air conditioner with 16 Amp switch and socket, High speed cabin fan with cage- 2 nos, MCB- 1 nos, Switch board with 6 Amp switch and socket as per requirement. Outside Painting will include Antirust treatment with Red oxide Primer and finished with two coats of Enamel High Gloss paint on walls and rubber paint on roof, preferred colour- as approved EIC. .(Make: TATA Steel Nest-IN , Volta Green Structure or equivalent)
3.10 | Transportation Bottom Frame & Structure: - Bottom rail will be formed with 70mm x 70mmX3mm thick square pipe - Corner post will be of 70mm x 70mmX3mm thickness square pipe - Four-corners (cross-sections) shall be sufficiently strengthened to facilitate transportation, lifting and shifting - Base frame square pipe is made with 50mm x 50mmX2.5mm& 40mm x 40mmX2.5mm square pipe Shell: Fabricated from 1.2mm thickness MS corrugated plate duly wielded, self-draining roof, entry door, and windows Side & End Walls: Shall be made of pressed sections of suitable steel. Exterior wall shall be made of 1.20mm MS Sheet Roof: - Self-draining type roof shall be made of 1.20mm MS Specially Corrugated sheet - The top rail will be finished with 2” x 2” square hollow tubular section Hooks: Specially formed hooks for easy lifting & shifting (6mm Plate) Inner Wall & Roof: 8mm thickness particle board Insulation: EPS (Expended polystyrene) – 25 mm Bottom Flooring: 18mm ply duly fixed with self-tapping screw, finished with waterproof PVC Vinyl Sheet Main Door: - Made of corrugated MS Sheet of 1.20mm - Standard hatch bolt fitted inside and outside - Rain guard and door lamp (Size 7” x 3” – 1 No.) Window: Aluminium sliding window with 4mm glass with safety grill/rods and rain guard (Size 3” x 3”) Wiring: All wiring shall be concealed type (Finolex/Mescab/Havells)
3.20 | Electrical Fittings: All electrical fittings in the portable cabin shall be: - 220-240 Volts, AC 50Hz - Industrial power input supply socket – 1 No. - 18W LED Tube light – 1 No. - Hi-speed cabin fan with cage – 2 No.s - MCB – 1 No. - Provision for split AC - 6Amp switch and socket Outside Painting: - Anti-rust treatment with Red-Oxide Primer and finished with 2 coats of Enamel Hi-Gloss paint on wall and rubber paint on roof. - Colour: (60-80 Micron) as per direction of EIC Complete Civil Works # Excavation, RCC Foundation , making base for floor as per Structural design approved by AAI vetted by Structural designer with seal and signature 300 mm height from existing floor level, Clear height of 8.6 feet from floor level and Pitch roof and room dimensions as shown in 2D/3D Layout. Rates to be quoted for a unit of required size as per item description.
3.30 | The Rates inclusive of Submission of Specifications, Detail Layout and Drawings for AAI approval, Design of Steel structures, Provision of GA Drawings and Detailed Drawings along with Load Data Calculations including anchor bolt and templates., Load Data for Civil Foundation Design, Civil Foundation Design & Drawing., Painting, Waste Management for toilets and any plumbing connection outside the building like input to overhead tank, output of all waste water to STP/any alternate facility, Supply & Installation of Steel Structures, Wall claddings, Slanting PPGI roof, doors, windows and other items as per BOQ, specification and drawings agreed including Accessories. Supply and Installation of electrical items as per approved layout, Transportation of complete material as per drawings & BOQ to site. Equipment required for erection such as Scaffolding, Hydra or Cranes, Slings, Guide Ropes, Man lift, for construction activities, Accommodation and Transportation of Staff & Workers to the respective sites. Housekeeping, Site Cleaning, Disposal of Debris, Maintaining Hygiene etc. Design standard confirming to : Wind Load: Basic wind speed as per Wind Zones following IS 875 Part #3 Seismic Load: Earthquake resistant as per IS 1893 Design Certification: Euro Code 3 Compliant/ IS Code Compliant Certification: life of structure for 25 years certified from IIT or NIT. | 1.00 | Nos. | 100.00 | 750000.00 | 750000.00 | 601500.00 | 601500.00 | 490828.00 | 490828.00 | 490828.00 | HIGHGENICS INDIA
4.00 | Supply and Installation of Steel Portable cabin of size 10’ x 10’ x 8’6” with bottom rail will be formed with square pipe as mentioned square hollow sections, corner post be made of square pipe as mentioned square hollow sections. The four corners Cross sections with 6mm welded hooks shall be sufficiently strengthened to facilitate transportation, lifting and shifting. The base frame will be made of square pipe of 50mm x 50mmx2.5mm, 40mm x 40mm x 2.5mm. The shell of the cabin to be fabricated from 1.2mm thick MS corrugated plate duly welded with self draining roof, entry doors & windows. Side and End walls shall be made out of pressed sections of suitable steel, exterior wall shall be made up of 1.2mm M.S.Sheet. The Roof will be self draining type and shall be made of 1.2mm specially corrugated M.S.Sheet. The top rail finished with (2”x2”) square hollow tubular sections. Specially formed hooks shall be made out of 6mm M.S.Plate for easy lifting & shifting. Internal wall and internal roof wall will be made of 8mm thick particle board. EPS ( 25mm) shall be used as Insulation material. Bottom flooring will be done from 18mm ply duly fixed with self tapping screw finished with waterproof PVC Vinyl sheet. The Main door will be made of corrugated M.S.Sheet of 1.2mm thickness, standard hatch bolt fitted inside and outside along with rain guard and door lamp-Size and numbers: As per the drawing. Aluminum Sliding windows with safety grills/ rods & rain guard shall be installed- Size and numbers: As per the drawing. All Electrical wiring shall be of concealed type ( make- Mescab/ Finolex/ Havells). All Electrical fittings in the porta cabin shall be 220-240 volts, AC 50Hz, Led tubelights- 2 no’s, Industrial power input supply socket- 1 nos, Provision for Split Air conditioner with 16 Amp switch and socket, High speed cabin fan with cage- 1 nos, MCB- 1 nos, Switch board with 6 Amp switch and socket as per requirement. Outside Painting will include Antirust treatment with Red oxide Primer and finished with two coats of Enamel High Gloss paint on walls and rubber paint on roof, preferredcolour- as approved EIC. .(Make: TATA Steel Nest-IN , Volta Green Structure or equivalent)
4.10 | Transportation Bottom Frame & Structure: - Bottom rail will be formed with 70mm x 70mmX3mm thick square pipe - Corner post will be of 70mm x 70mmX3mm thickness square pipe - Four-corners (cross-sections) shall be sufficiently strengthened to facilitate transportation, lifting and shifting - Base frame square pipe is made with 50mm x 50mmX2.5mm& 40mm x 40mmX2.5mm square pipe Shell: Fabricated from 1.2mm thickness MS corrugated plate duly wielded, self-draining roof, entry door, and windows Side & End Walls: Shall be made of pressed sections of suitable steel. Exterior wall shall be made of 1.20mm MS Sheet Roof: - Self-draining type roof shall be made of 1.20mm MS Specially Corrugated sheet - The top rail will be finished with 2” x 2” square hollow tubular section Hooks: Specially formed hooks for easy lifting & shifting (6mm Plate) Inner Wall & Roof: 8mm thickness particle board Insulation: EPS (Expended polystyrene) – 25 mm Bottom Flooring: 18mm ply duly fixed with self-tapping screw, finished with waterproof PVC Vinyl Sheet Main Door: - Made of corrugated MS Sheet of 1.20mm - Standard hatch bolt fitted inside and outside - Rain guard and door lamp (Size 7” x 3” – 1 No.) Window: Aluminium sliding window with 4mm glass with safety grill/rods and rain guard (Size 3” x 3”) Wiring: All wiring shall be concealed type (Finolex/Mescab/Havells)
4.20 | Electrical Fittings: All electrical fittings in the portable cabin shall be: - 220-240 Volts, AC 50Hz - Industrial power input supply socket – 1 No. - 18W LED Tube light – 1 No. - Hi-speed cabin fan with cage – 1 No.s - MCB – 1 No. - Provision for split AC - 6Amp switch and socket Outside Painting: - Anti-rust treatment with Red-Oxide Primer and finished with 2 coats of Enamel Hi-Gloss paint on wall and rubber paint on roof. - Colour: (60-80 Micron) as per direction of EIC Complete Civil Works # Excavation, RCC Foundation , making base for floor as per Structural design approved by AAI vetted by Structural designer with seal and signature 300 mm height from existing floor level, Clear height of 8.6 feet from floor level and Pitch roof and room dimensions as shown in 2D/3D Layout. Rates to be quoted for a unit of required size as per item description.
4.30 | The Rates inclusive of Submission of Specifications, Detail Layout and Drawings for AAI approval, Design of Steel structures, Provision of GA Drawings and Detailed Drawings along with Load Data Calculations including anchor bolt and templates., Load Data for Civil Foundation Design, Civil Foundation Design & Drawing., Painting, Waste Management for toilets and any plumbing connection outside the building like input to overhead tank, output of all waste water to STP/any alternate facility, Supply & Installation of Steel Structures, Wall claddings, Slanting PPGI roof, doors, windows and other items as per BOQ, specification and drawings agreed including Accessories. Supply and Installation of electrical items as per approved layout, Transportation of complete material as per drawings & BOQ to site. Equipment required for erection such as Scaffolding, Hydra or Cranes, Slings, Guide Ropes, Man lift, for construction activities, Accommodation and Transportation of Staff & Workers to the respective sites. Housekeeping, Site Cleaning, Disposal of Debris, Maintaining Hygiene etc. Design standard confirming to : Wind Load: Basic wind speed as per Wind Zones following IS 875 Part #3 Seismic Load: Earthquake resistant as per IS 1893 Design Certification: Euro Code 3 Compliant/ IS Code Compliant Certification: life of structure for 25 years certified from IIT or NIT. | 1.00 | Nos. | 10.00 | 750000.00 | 750000.00 | 425000.00 | 425000.00 | 363206.00 | 363206.00 | 363206.00 | HIGHGENICS INDIA
| Total in Figures |  |  |  |  | 12540000.00 |  | 9075500.00 |  | 14202158.00
Lowest Amount Quoted BY: Proficio Engineering And Construction Pvt. Ltd.(9075500.00)

## BOQ Summary
BOQ Summary Details Tender Title: Provision of Porta cabin for quarters and office spaces at Imphal International Airport Tender ID: 2021_AAI_69297_1
Sheet Name | Sl.No | Bidder Name | Amount | Bid Rank
BoQ1 | 1 | Proficio Engineering And Construction Pvt. Ltd. | 9075500.00 | L1
| 2 | Shree Ercon Prefabs | 12540000.00 | L2
| 3 | HIGHGENICS INDIA | 14202158.00 | L3