## BoQ1
Government eProcurement System Created By: Swapan Kumar Karmakar Created Date/Time: 25-Feb-2021 04:13 PM Tender Title: Provision for Misc. Unforeseen works SH- Allied works for badminton court at New Quarters Residential Complex at NSCBI Airport, Kolkata. Tender ID: 2021_AAI_69336_1
Tender Inviting Authority: AGM (E-C), AAI, NSCBI Airport, Kolkata.
Name of Work: Provision for Misc. Unforeseen works (SH: Allied works for badminton court at New Quarters Residential Complex at NSCBI Airport, Kolkata.)
Contract No:
SCHEDULE OF WORK / ITEM(S)
Sl.No | Description of Work / Item(s) | No.of Qty | Units | Estimated Rate | RECHI CONSTRUCTION PVT LTD(GSTN-19AAGCR6941N1ZN) |  | Youngmen Traders(GSTN-19AEIPB6323B1ZZ) |  | JAYGURU ENGINEERING WORKS(GSTN-19ADCPA9456B2ZR) |  | M/s. A S Traders(GSTN-19AKDPR7595N1ZA) |  | M/s. B B Enterprise(GSTN-19AFIPB2758M1Z3) |  | M/s D S ENTERPRISE(GSTN-19AFPPN1306Q1ZU)
[5 empty] | Rate | Amount | Rate | Amount | Rate | Amount | Rate | Amount | Rate | Amount | Rate | Amount | L1 Amount | L1 Vendor
1.00 | Earth work in excavation by mechanical means (Hydraulic excavator) / manual means in foundation trenches or drains (not exceeding 1.5 m in width or 10 sqm on plan), including dressing of sides and ramming of bottoms, lift upto 1.5 m, including getting out the excavated soil and disposal of surplus excavated soil as directed, within a lead of 50 m. All kinds of soil | 130.00 | Cum |  | 230.00 | 29900.00 | 150.00 | 19500.00 | 95.00 | 12350.00 | 110.00 | 14300.00 | 120.00 | 15600.00 | 222.00 | 28860.00 | 12350.00 | JAYGURU ENGINEERING WORKS
2.00 | Providing and laying in position cement concrete of specified grade excluding the cost of centering and shuttering - All work up to plinth level : 1:5:10 (1 cement : 5 coarse sand (zone-III): 10 graded stone aggregate 40 mm nominal size) | 40.00 | Cum |  | 5100.00 | 204000.00 | 4000.00 | 160000.00 | 4500.00 | 180000.00 | 3500.00 | 140000.00 | 3800.00 | 152000.00 | 7200.00 | 288000.00 | 140000.00 | M/s. A S Traders
3.00 | Providing and laying in position cement concrete of specified grade excluding the cost of centering and shuttering - All work up to plinth level : 1:2:4 (1 cement : 2 coarse sand (zone-III) : 4 graded stone aggregate 20 mm nominal size) | 30.00 | Cum |  | 6200.00 | 186000.00 | 5000.00 | 150000.00 | 5950.00 | 178500.00 | 4200.00 | 126000.00 | 4700.00 | 141000.00 | 7100.00 | 213000.00 | 126000.00 | M/s. A S Traders
4.00 | Chequerred precast cement concrete tiles 22 mm thick in footpath & courtyard, jointed with neat cement slurry mixed with pigment to match the shade of tiles, including rubbing and cleaning etc. complete, on 20 mm thick bed of cement mortar 1:4 (1 cement: 4 coarse sand). Dark shade pigment using ordinary cement | 274.00 | Sqm |  | 860.00 | 235640.00 | 750.00 | 205500.00 | 1100.00 | 301400.00 | 760.00 | 208240.00 | 550.00 | 150700.00 | 850.00 | 232900.00 | 150700.00 | M/s. B B Enterprise
5.00 | Cement concrete flooring 1:2:4 (1 cement : 2 coarse sand : 4 graded stone aggregate) finished with a floating coat of neat cement, including cement slurry, but excluding the cost of nosing of steps etc. complete. 40 mm thick with 20 mm nominal size stone aggregate | 695.00 | Sqm |  | 480.00 | 333600.00 | 325.00 | 225875.00 | 340.00 | 236300.00 | 340.00 | 236300.00 | 300.00 | 208500.00 | 780.00 | 542100.00 | 208500.00 | M/s. B B Enterprise
6.00 | 25 mm wooden planking, tongued and grooved in flooring, including fixing with iron screws complete with : Second class teak wood | 240.00 | Sqm |  | 3900.00 | 936000.00 | 3500.00 | 840000.00 | 3800.00 | 912000.00 | 4200.00 | 1008000.00 | 3800.00 | 912000.00 | 480.00 | 115200.00 | 115200.00 | M/s D S ENTERPRISE
7.00 | Providing and laying vitrified floor tiles in different sizes (thickness to be specified by the manufacturer) with water absorption less than 0.08% and conforming to IS: 15622, of approved make, in all colours and shades, laid on 20mm thick cement mortar 1:4 (1 cement : 4 coarse sand), jointing with grey cement slurry @ 3.3 kg/ sqm including grouting the joints with white cement and matching pigments etc., complete. Size of Tile 600x600 mm | 21.00 | Sqm |  | 1390.00 | 29190.00 | 1100.00 | 23100.00 | 1300.00 | 27300.00 | 850.00 | 17850.00 | 995.00 | 20895.00 | 1700.00 | 35700.00 | 17850.00 | M/s. A S Traders
8.00 | Providing and laying Vitrified tiles in different sizes (thickness to be specified by manufacturer), with water absorption less than 0.08 % and conforming to I.S. 15622, of approved make, in all colours & shade, in skirting, riser of steps, over 12 mm thick bed of cement mortar 1:3 (1 cement: 3 coarse sand), jointing with grey cement slurry @ 3.3 kg/ sqm including grouting the joint with white cement & matching pigments etc. complete. Size of Tile 600x600 mm | 100.00 | Sqm |  | 1360.00 | 136000.00 | 1150.00 | 115000.00 | 1200.00 | 120000.00 | 960.00 | 96000.00 | 990.00 | 99000.00 | 1350.00 | 135000.00 | 96000.00 | M/s. A S Traders
9.00 | Providing and fixing white vitreous china pedestal type water closet (European type W.C. pan) with seat and lid, 10 litre low level white P.V.C. flushing cistern, including flush pipe, with manually controlled device (handle lever), conforming to IS : 7231, with all fittings and fixtures complete, including cutting and making good the walls and floors wherever required : W.C. pan with ISI marked white solid plastic seat and lid | 2.00 | Each |  | 4960.00 | 9920.00 | 4000.00 | 8000.00 | 3500.00 | 7000.00 | 2900.00 | 5800.00 | 2500.00 | 5000.00 | 4560.00 | 9120.00 | 5000.00 | M/s. B B Enterprise
10.00 | Providing and fixing wash basin with C.I. brackets, 15 mm C.P. brass pillar taps, 32 mm C.P. brass waste of standard pattern, including painting of fittings and brackets, cutting and making good the walls wherever require: White Vitreous China Wash basin size 630x450 mm with a single 15 mm C.P. brass pillar tap | 4.00 | Each |  | 4000.00 | 16000.00 | 2200.00 | 8800.00 | 2200.00 | 8800.00 | 3100.00 | 12400.00 | 2000.00 | 8000.00 | 4800.00 | 19200.00 | 8000.00 | M/s. B B Enterprise
11.00 | Providing and fixing white vitreous china flat back half stall urinal of size 580x380x350 mm with white PVC automatic flushing cistern, with fittings, standard size C.P. brass flush pipe, spreaders with unions and clamps (all in C.P. brass) with waste fitting as per IS : 2556, C.I. trap with outlet grating and other couplings in C.P. brass, including painting of fittings and cutting and making good the walls and floors wherever required : Single half stall urinal with 5 litre P.V.C. automatic flushing cistern | 2.00 | Each |  | 8780.00 | 17560.00 | 7500.00 | 15000.00 | 3800.00 | 7600.00 | 8000.00 | 16000.00 | 5000.00 | 10000.00 | 5500.00 | 11000.00 | 7600.00 | JAYGURU ENGINEERING WORKS
12.00 | Providing and fixing one piece construction white vitreous china squatting plate with an integral longitudinal flushing pipe, white P.V.C. automatic flushing cistern, with fittings, standard size G.I. / PVC flush pipe for back and front flush with standard spreader pipes with fittings, G.I clamps and C.P. brass coupling complete, including painting of fittings and cutting and making good the walls and floors etc. wherever required : Single squatting plate with 5 litre P.V.C. automatic flushing cistern | 2.00 | Each |  | 6800.00 | 13600.00 | 5000.00 | 10000.00 | 2800.00 | 5600.00 | 5500.00 | 11000.00 | 3500.00 | 7000.00 | 3800.00 | 7600.00 | 5600.00 | JAYGURU ENGINEERING WORKS
13.00 | Providing and fixing PTMT pillar cock of approved quality and colour. 15 mm nominal bore, 125 mm long foam flow, weighing not less than 120 gms | 4.00 | Each |  | 400.00 | 1600.00 | 170.00 | 680.00 | 200.00 | 800.00 | 250.00 | 1000.00 | 150.00 | 600.00 | 245.00 | 980.00 | 600.00 | M/s. B B Enterprise
14.00 | Providing and fixing C.P. brass shower rose with 15 or 20 mm inlet : 100 mm diameter | 2.00 | Each |  | 260.00 | 520.00 | 125.00 | 250.00 | 300.00 | 600.00 | 350.00 | 700.00 | 100.00 | 200.00 | 325.00 | 650.00 | 200.00 | M/s. B B Enterprise
15.00 | Providing and fixing factory made panel PVC door shutter consisting of frame made out of M.S. tubes of 19 gauge thickness and size of 19 mm x 19 mm for styles and 15x15 mm for top & bottom rails. M.S. frame shall have a coat of steel primers of approved make and manufacture. M.S. frame covered with 5 mm thick heat moulded PVC 'C' channel of size 30 mm thickness, 70 mm width out of which 50 mm shall be flat and 20 mm shall be tapered in 45 degree angle on both side forming styles and 5 mm thick, 95 mm wide PVC sheet out of which 75mm shall be flat and 20 mm shall be tapered in 45 degree on the inner side to form top and bottom rail and 115 mm wide PVC sheet out of which 75 mm shall be flat and 20 mm shall be tapered on both sides to form lock rail. Top, bottom and lock rails shall be provided both side of the panel. 10 mm (5 mm x 2 ) thick, 20 mm wide cross PVC sheet be provided as gap insert for top rail & bottom rail, paneling of 5 mm thick both side PVC sheet to be fitted in the M.S. frame welded/ sealed to the styles & rails with 7 mm (5 mm+2 mm) thick x 15 mm wide PVC sheet beading on inner side, and joined together with solvent cement adhesive. An additional 5 mm thick PVC strip of 20 mm width is to be stuck on the interior side of the 'C' Channel using PVC solvent adhesive etc. complete as per direction of Engineer-in-charge, manufacturer's specification & drawing. 30 mm thick pre laminated PVC door shutters | 12.60 | Sqm |  | 2210.00 | 27846.00 | 1600.00 | 20160.00 | 1500.00 | 18900.00 | 2250.00 | 28350.00 | 2000.00 | 25200.00 | 2300.00 | 28980.00 | 18900.00 | JAYGURU ENGINEERING WORKS
16.00 | Providing and fixing C.P. brass long body bib cock of approved quality conforming to IS standards and weighing not less than 690 gms. 15 mm nominal bore | 8.00 | Each |  | 530.00 | 4240.00 | 350.00 | 2800.00 | 1200.00 | 9600.00 | 1200.00 | 9600.00 | 450.00 | 3600.00 | 580.00 | 4640.00 | 2800.00 | Youngmen Traders
17.00 | Providing and fixing PTMT towel rail complete with brackets fixed to wooden cleats with CP brass screws with concealed fittings arrangement of approved quality and colour. 600 mm long towel rail with total length of 645 mm, width 78 mm and effective height of 88 mm, weighing not less than 190 gms. | 6.00 | Each |  | 550.00 | 3300.00 | 350.00 | 2100.00 | 300.00 | 1800.00 | 680.00 | 4080.00 | 400.00 | 2400.00 | 265.00 | 1590.00 | 1590.00 | M/s D S ENTERPRISE
18.00 | Providing and placing on terrace (at all floor levels) polyethylene water storage tank, IS : 12701 marked, with cover and suitable locking arrangement and making necessary holes for inlet, outlet and overflow pipes but without fittings and the base support for tank. | 2000.00 | Per Litre |  | 11.50 | 23000.00 | 8.00 | 16000.00 | 9.00 | 18000.00 | 12.00 | 24000.00 | 7.00 | 14000.00 | 18.00 | 36000.00 | 14000.00 | M/s. B B Enterprise
19.00 | Providing and fixing G.I. pipes complete with G.I. fittings including trenching and refilling etc. 40 mm dia nominal bore | 60.00 | Mtr. |  | 460.00 | 27600.00 | 375.00 | 22500.00 | 620.00 | 37200.00 | 360.00 | 21600.00 | 350.00 | 21000.00 | 590.00 | 35400.00 | 21000.00 | M/s. B B Enterprise
20.00 | Providing and fixing G.I. pipes complete with G.I. fittings including trenching and refilling etc. 25 mm dia nominal bore | 100.00 | Mtr. |  | 400.00 | 40000.00 | 325.00 | 32500.00 | 430.00 | 43000.00 | 310.00 | 31000.00 | 250.00 | 25000.00 | 580.00 | 58000.00 | 25000.00 | M/s. B B Enterprise
21.00 | Providing and fixing G.I. pipes complete with G.I. fittings including trenching and refilling etc. 20 mm dia nominal bore | 50.00 | Mtr. |  | 260.00 | 13000.00 | 230.00 | 11500.00 | 480.00 | 24000.00 | 250.00 | 12500.00 | 200.00 | 10000.00 | 325.00 | 16250.00 | 10000.00 | M/s. B B Enterprise
22.00 | Providing and fixing G.I. pipes complete with G.I. fittings including trenching and refilling etc. 15 mm dia nominal bore | 25.00 | Mtr. |  | 310.00 | 7750.00 | 200.00 | 5000.00 | 420.00 | 10500.00 | 20.00 | 500.00 | 150.00 | 3750.00 | 325.00 | 8125.00 | 500.00 | M/s. A S Traders
23.00 | Providing and fixing PTMT angle stop cock 15 mm nominal bore, weighing not less than 85 gms | 15.00 | Each |  | 310.00 | 4650.00 | 125.00 | 1875.00 | 250.00 | 3750.00 | 250.00 | 3750.00 | 150.00 | 2250.00 | 125.00 | 1875.00 | 1875.00 | Youngmen Traders, M/s D S ENTERPRISE
24.00 | Providing and fixing gun metal gate valve with C.I. wheel of approved quality (screwed end) : 25 mm nominal bore | 4.00 | Each |  | 800.00 | 3200.00 | 400.00 | 1600.00 | 750.00 | 3000.00 | 500.00 | 2000.00 | 250.00 | 1000.00 | 720.00 | 2880.00 | 1000.00 | M/s. B B Enterprise
25.00 | Providing and fixing gun metal gate valve with C.I. wheel of approved quality (screwed end) : 20 mm nominal bore | 4.00 | Each |  | 750.00 | 3000.00 | 375.00 | 1500.00 | 650.00 | 2600.00 | 525.00 | 2100.00 | 300.00 | 1200.00 | 700.00 | 2800.00 | 1200.00 | M/s. B B Enterprise
26.00 | Providing and fixing C.P. brass stop cock (concealed) of standard design and of approved make conforming to IS:8931. 15 mm nominal bore | 6.00 | Each |  | 1000.00 | 6000.00 | 500.00 | 3000.00 | 1250.00 | 7500.00 | 1200.00 | 7200.00 | 450.00 | 2700.00 | 580.00 | 3480.00 | 2700.00 | M/s. B B Enterprise
27.00 | Providing and fixing aluminium work for doors, windows, ventilators and partitions with extruded built up standard tubular sections/ appropriate Z sections and other sections of approved make conforming to IS: 733 and IS: 1285, fixing with dash fasteners of required dia and size, including necessary filling up the gaps at junctions, i.e. at top, bottom and sides with required EPDM rubber/ neoprene gasket etc. Aluminium sections shall be smooth, rust free, straight, mitred and jointed mechanically wherever required including cleat angle, Aluminium snap beading for glazing / paneling, C.P. brass / stainless steel screws, all complete as per architectural drawings and the directions of Engineer-in-charge. (Glazing, paneling and dash fasteners to be paid for separately) : For fixed portion Anodised aluminium (anodised transparent or dyed to required shade according to IS: 1868, Minimum anodic coating of grade AC 15) | 250.00 | Kg. |  | 450.00 | 112500.00 | 375.00 | 93750.00 | 450.00 | 112500.00 | 450.00 | 112500.00 | 320.00 | 80000.00 | 540.00 | 135000.00 | 80000.00 | M/s. B B Enterprise
28.00 | Providing and fixing aluminium work for doors, windows, ventilators and partitions with extruded built up standard tubular sections/ appropriate Z sections and other sections of approved make conforming to IS: 733 and IS: 1285, fixing with dash fasteners of required dia and size, including necessary filling up the gaps at junctions, i.e. at top, bottom and sides with required EPDM rubber/ neoprene gasket etc. Aluminium sections shall be smooth, rust free, straight, mitred and jointed mechanically wherever required including cleat angle, Aluminium snap beading for glazing / paneling, C.P. brass / stainless steel screws, all complete as per architectural drawings and the directions of Engineer-in-charge. (Glazing, paneling and dash fasteners to be paid for separately) : For shutters of doors, windows & ventilators including providing and fixing hinges/ pivots and making provision for fixing of fittings wherever required including the cost of EPDM rubber / neoprene gasket required (Fittings shall be paid for separately) Anodised aluminium (anodised transparent or dyed to required shade according to IS: 1868, Minimum anodic coating of grade AC 15) | 375.00 | Kg. |  | 450.00 | 168750.00 | 400.00 | 150000.00 | 440.00 | 165000.00 | 525.00 | 196875.00 | 350.00 | 131250.00 | 590.00 | 221250.00 | 131250.00 | M/s. B B Enterprise
29.00 | Providing and fixing glazing in aluminium door, window, ventilator shutters and partitions etc. with EPDM rubber / neoprene gasket etc. complete as per the architectural drawings and the directions of engineer-in-charge . (Cost of aluminium snap beading shall be paid in basic item): With float glass panes of 5 mm thickness (weight not less than 12.50 kg/ sqm) | 45.00 | Sqm |  | 1300.00 | 58500.00 | 950.00 | 42750.00 | 750.00 | 33750.00 | 800.00 | 36000.00 | 850.00 | 38250.00 | 980.00 | 44100.00 | 33750.00 | JAYGURU ENGINEERING WORKS
30.00 | 15 mm cement plaster on the rough side of single or half brick wall of mix : 1:6 (1 cement: 6 fine sand) | 100.00 | Sqm |  | 300.00 | 30000.00 | 225.00 | 22500.00 | 175.00 | 17500.00 | 300.00 | 30000.00 | 150.00 | 15000.00 | 360.00 | 36000.00 | 15000.00 | M/s. B B Enterprise
31.00 | 6 mm cement plaster of mix : 1:3 (1 cement : 3 fine sand) | 150.00 | Sqm |  | 300.00 | 45000.00 | 175.00 | 26250.00 | 100.00 | 15000.00 | 50.00 | 7500.00 | 140.00 | 21000.00 | 350.00 | 52500.00 | 7500.00 | M/s. A S Traders
32.00 | Providing and fixing machine moulded aluminium covering of approved pattern & design, made out of machine cut aluminium sheet and machine holed for receiving dash fastener, over expansion joints on vertical surfaces/ceiling floors, the fixing on plate in one row on one side of joint only shall be done with stainless steel dash fasteners of 8 mm dia and 75 mm long bolt including providing aluminium washers 2 mm thick & 15 mm dia , at a staggered pitch of 200mm centre to centre including drilling holes in the receiving surface and providing expandable plastic sleeves in holes etc. complete as per direction of Engineer-in-charge. Anodised aluminium sheet 2.5mm thick (anodised transparent or dyed to required shade according to IS: 1868, Minimum anodic coating of grade AC 15) | 50.00 | Kg. |  | 530.00 | 26500.00 | 450.00 | 22500.00 | 400.00 | 20000.00 | 500.00 | 25000.00 | 400.00 | 20000.00 | 980.00 | 49000.00 | 20000.00 | JAYGURU ENGINEERING WORKS, M/s. B B Enterprise
33.00 | Grading roof for water proofing treatment with Cement concrete 1:2:4 (1 cement : 2 coarse sand : 4 graded stone aggregate 20mm nominal size) | 7.80 | Cum |  | 6500.00 | 50700.00 | 5500.00 | 42900.00 | 11000.00 | 85800.00 | 5000.00 | 39000.00 | 5000.00 | 39000.00 | 6900.00 | 53820.00 | 39000.00 | M/s. A S Traders, M/s. B B Enterprise
34.00 | Providing and laying in situ seven course water proofing treatment with APP (Atactic poly-propylene) modified Polymeric memberane over roof consisting of first coat of bitumen primer @ 0.40 litre per sqm, 2nd, 4th & 6th courses of bonding material @ 1.20 Kg/sqm, which shall consist of blown type bitumen of grade 85/25 conforming to IS : 702, 3rd and 5th layers of roofing membrane APP modified Polymeric membrane 1.5 mm thick of 2.25 Kg/sqm weight consisting of five layers prefabricated with centre core as 20 micron HMHDPE film sandwiched on both sides with polymeric mix and the polymeric mix is protected on both side with 20 micron HMHDPE film. 7th, the top most layer shall be finished with brick tiles of class designation 10 grouted with cement mortar 1:3 (1cement : 3 fine sand) mixed with 2% integral water proofing compound by weight of cement over a 12 mm layer of cement mortar 1:3 (1 cement : 3 fine sand) and finished neat (item of laying brick tiles shall be paid for separately). | 160.00 | Sqm |  | 560.00 | 89600.00 | 450.00 | 72000.00 | 650.00 | 104000.00 | 620.00 | 99200.00 | 400.00 | 64000.00 | 570.00 | 91200.00 | 64000.00 | M/s. B B Enterprise
35.00 | Providing and fixing M.S. grills of required pattern in frames of windows etc. with M.S. flats, square or round bars etc. including priming coat with approved steel primer all complete. Fixed to steel windows by welding | 612.00 | Kg. |  | 150.00 | 91800.00 | 85.00 | 52020.00 | 90.00 | 55080.00 | 112.00 | 68544.00 | 85.00 | 52020.00 | 98.00 | 59976.00 | 52020.00 | Youngmen Traders, M/s. B B Enterprise
36.00 | Providing and fixing in position collapsible steel shutters with vertical channels 20x10x2 mm and braced with flat iron diagonals 20x5 mm size, with top and bottom rail of T-iron 40x40x6 mm, with 40 mm dia steel pulleys, complete with bolts, nuts, locking arrangement, stoppers, handles, including applying a priming coat of approved steel primer. | 10.80 | Sqm |  | 8100.00 | 87480.00 | 5500.00 | 59400.00 | 3800.00 | 41040.00 | 7800.00 | 84240.00 | 4200.00 | 45360.00 | 8600.00 | 92880.00 | 41040.00 | JAYGURU ENGINEERING WORKS
37.00 | Providing and laying cement concrete 1:5:10 (1 cement : 5 coarse sand : 10 graded stone aggregate 40 mm nominal size) all-round S.W. pipes including bed concrete as per standard design : 150 mm diameter S.W. pipe | 50.00 | Mtr. |  | 1000.00 | 50000.00 | 800.00 | 40000.00 | 400.00 | 20000.00 | 550.00 | 27500.00 | 500.00 | 25000.00 | 340.00 | 17000.00 | 17000.00 | M/s D S ENTERPRISE
38.00 | Constructing brick masonry manhole in cement mortar 1:4 ( 1 cement : 4 coarse sand ) with R.C.C. top slab with 1:1.5:3 mix (1 cement : 1.5 coarse sand (zone- III) : 3 graded stone aggregate 20 mm nominal size), foundation concrete 1:4:8 mix (1 cement : 4 coarse sand (zone- III) : 8 graded stone aggregate 40 mm nominal size), inside plastering 12 mm thick with cement mortar 1:3 (1 cement : 3 coarse sand) finished with floating coat of neat cement and making channels in cement concrete 1:2:4 (1 cement : 2 coarse sand : 4 graded stone aggregate 20 mm nominal size) finished with a floating coat of neat cement complete as per standard design : Inside size 120x90 cm and 90 cm deep including C.I. cover with frame (medium duty) 500 mm internal diameter, total weight of cover and frame to be not less than 116 kg (weight of cover 58 kg and weight of frame 58 kg) : With common burnt clay F.P.S. (non modular) bricks of class designation 7.5 | 4.00 | Each |  | 22000.00 | 88000.00 | 18000.00 | 72000.00 | 28000.00 | 112000.00 | 13000.00 | 52000.00 | 16000.00 | 64000.00 | 8800.00 | 35200.00 | 35200.00 | M/s D S ENTERPRISE
39.00 | Wall painting with acrylic emulsion paint of approved brand and manufacture to give an even shade : Two or more coats on new work | 1150.00 | Sqm |  | 65.00 | 74750.00 | 95.00 | 109250.00 | 80.00 | 92000.00 | 55.00 | 63250.00 | 55.00 | 63250.00 | 250.00 | 287500.00 | 63250.00 | M/s. A S Traders, M/s. B B Enterprise
40.00 | Finishing walls with Acrylic Smooth exterior paint of required shade : New work (Two or more coat applied @ 1.67 ltr/10 sqm over and including priming coat of exterior primer applied @ 2.20 kg/10 sqm) | 1150.00 | Sqm |  | 92.00 | 105800.00 | 105.00 | 120750.00 | 75.00 | 86250.00 | 78.00 | 89700.00 | 70.00 | 80500.00 | 140.00 | 161000.00 | 80500.00 | M/s. B B Enterprise
41.00 | Brick work with common burnt clay F.P.S. (non modular) bricks of class designation 7.5 in foundation and plinth in: Cement mortar 1:4 (1 cement : 4 coarse sand) | 25.00 | Cum |  | 5500.00 | 137500.00 | 5200.00 | 130000.00 | 7000.00 | 175000.00 | 3800.00 | 95000.00 | 4500.00 | 112500.00 | 7800.00 | 195000.00 | 95000.00 | M/s. A S Traders
42.00 | Cement plaster skirting up to 30 cm height, with cement mortar 1:3 (1 cement : 3 coarse sand), finished with a floating coat of neat cement. 18 mm thick | 260.00 | Sqm |  | 490.00 | 127400.00 | 375.00 | 97500.00 | 250.00 | 65000.00 | 360.00 | 93600.00 | 200.00 | 52000.00 | 420.00 | 109200.00 | 52000.00 | M/s. B B Enterprise
43.00 | Providing and fixing on wall face unplasticised Rigid PVC rain water pipes conforming to IS : 13592 Type A, including jointing with seal ring conforming to IS : 5382, leaving 10 mm gap for thermal expansion, (i) Single socketed pipes. 110 mm diameter | 170.00 | Mtr. |  | 300.00 | 51000.00 | 250.00 | 42500.00 | 300.00 | 51000.00 | 250.00 | 42500.00 | 200.00 | 34000.00 | 420.00 | 71400.00 | 34000.00 | M/s. B B Enterprise
44.00 | Providing and fixing on wall face unplasticised - PVC moulded fitting s/ accessories for unplasticised Rigid PVC rain water pipes conforming to IS : 13592 Type A, including jointing with seal ring conforming to IS : 5382, leaving 10 mm gap for thermal expansion. Bend 87.5° 110 mm bend | 10.00 | Each |  | 110.00 | 1100.00 | 100.00 | 1000.00 | 120.00 | 1200.00 | 120.00 | 1200.00 | 150.00 | 1500.00 | 280.00 | 2800.00 | 1000.00 | Youngmen Traders
| Total in Figures |  |  |  |  | 3709496.00 |  | 3099310.00 |  | 3430220.00 |  | 3203879.00 |  | 2781225.00 |  | 3554156.00
Lowest Amount Quoted BY: M/s. B B Enterprise(2781225.00)

## BOQ Summary
BOQ Summary Details Tender Title: Provision for Misc. Unforeseen works SH- Allied works for badminton court at New Quarters Residential Complex at NSCBI Airport, Kolkata. Tender ID: 2021_AAI_69336_1
Sheet Name | Sl.No | Bidder Name | Amount | Bid Rank
BoQ1 | 1 | M/s. B B Enterprise | 2781225.00 | L1
| 2 | Youngmen Traders | 3099310.00 | L2
| 3 | M/s. A S Traders | 3203879.00 | L3
| 4 | JAYGURU ENGINEERING WORKS | 3430220.00 | L4
| 5 | M/s D S ENTERPRISE | 3554156.00 | L5
| 6 | RECHI CONSTRUCTION PVT LTD | 3709496.00 | L6