## BoQ1
Government eProcurement System Created By: Deepak Kumar Created Date/Time: 09-Mar-2021 11:38 AM Tender Title: Provision of Shed upon new installed 2 no 750 KVA DG sets, PVC flooring in CCR hall and signage board in city side area at SGRDJI Airport, Amritsar. Tender ID: 2021_AAI_69348_1
Tender Inviting Authority: AGM (E-C)-I
Name of Work: Provision of Shed upon new installed 2 no 750 KVA DG sets, PVC flooring in CCR hall and signage board in city side area at SGRDJI Airport, Amritsar.
Contract No: 2020_AAI_69348_1
SCHEDULE OF WORK / ITEM(S)
Sl.No | Description of Work / Item(s) | No.of Qty | Units | Estimated Rate | DESIGN AND DECORE(GSTN-04AUNPS2648M1Z0) |  | RAVINDER KUMAR KAKKAR(GSTN-03ACXPK8290PIZL) |  | sukhdev singh(GSTN-03BAWPS5050H1ZE) |  | CIS GLOBAL INFRATECH PRIVATE LIMITED(GSTN-NA)
[5 empty] | Rate | Amount | Rate | Amount | Rate | Amount | Rate | Amount | L1 Amount | L1 Vendor
1.00 | Earth work in excavation by mechanical means (Hydraulic excavator) / manual means in foundation trenches or drains (not exceeding 1.5 m in width or 10 sqm on plan), including dressing of sides and ramming of bottoms, lift upto 1.5 m, including getting out the excavated soil and disposal of surplus excavated soil as directed, within a lead of 50 m. All kinds of soil. | 7.78 | cum | 178.61 | 100.00 | 777.60 | 140.00 | 1088.64 | 100.00 | 777.60 | 256.00 | 1990.66 | 777.60 | DESIGN AND DECORE, sukhdev singh
2.00 | Providing and laying in position cement concrete of specified grade excluding the cost of centering and shuttering - All work up to plinth level : 1:1½:3 (1 Cement: 1½ coarse sand (zone-III) : 3 graded stone aggregate 20 mm nominal size). | 6.91 | cum | 178.61 | 5200.00 | 35942.40 | 4500.00 | 31104.00 | 3800.00 | 26265.60 | 7325.00 | 50630.40 | 26265.60 | sukhdev singh
3.00 | Steel work in built up tubular (round, square or rectangular hollow tubes etc.) trusses etc., including cutting, hoisting, fixing in position and applying a priming coat of approved steel primer, including welding and bolted with special shaped washers etc. complete. Hot finished welded type tubes | 2600.00 | kg | 178.61 | 190.00 | 494000.00 | 82.00 | 213200.00 | 100.00 | 260000.00 | 155.00 | 403000.00 | 213200.00 | RAVINDER KUMAR KAKKAR
4.00 | Providing and fixing precoated galvanised iron profile sheets (size, shape and pitch of corrugation as approved by Engineer-in-charge) 0.50 mm (+ 0.05 %) total coated thickness with zinc coating 120 grams per sqm as per IS: 277, in 240 mpa steel grade, 5-7 microns epoxy primer on both side of the sheet and polyester top coat 15-18 microns. Sheet should have protective guard film of 25 microns minimum to avoid scratches during transportation and should be supplied in single length upto 12 metre or as desired by Engineerin- charge. The sheet shall be fixed using self drilling /self tapping screws of size (5.5x 55 mm) with EPDM seal, complete upto any pitch in horizontal/ vertical or curved surfaces, excluding the cost of purlins, rafters and trusses and including cutting to size and shape wherever required. | 180.00 | sqm | 178.61 | 700.00 | 126000.00 | 475.00 | 85500.00 | 600.00 | 108000.00 | 687.00 | 123660.00 | 85500.00 | RAVINDER KUMAR KAKKAR
5.00 | Painting with synthetic enamel paint of approved brand and manufacture to give an even shade : Two or more coats on new work | 69.20 | sqm | 178.61 | 120.00 | 8304.00 | 70.00 | 4844.00 | 1000.00 | 69200.00 | 132.00 | 9134.40 | 4844.00 | RAVINDER KUMAR KAKKAR
6.00 | Manufacturing, supplying and fixing retro reflective sign boards made of 3mm thick ACP Sheet, One side face to be fully covered with high intensity encapsulated type heat activated retro reflective sheeting conforming to type - IV of ASTM-D 4956-01 in blue/green and silver white or other colour combination as approved by Engineering - In- Charge including subject matter, message (tri-lingual), symbols and borders etc. as per IRC ; 67:2001, pasted on substrate by an adhesive backing which shall be activated by applying heat and pressure conforming to class -2 of ASTM-D-4956-01 and fixing the same with suitable sized aluminium alloy rivets @ 20 cm c/c to back support frame complete as per drawing , specification and direction of Engineer--in-charge. [Note:- structural steel frame shall be paid separately.] | 15.00 | sqm | 178.61 | 6000.00 | 90000.00 | 5000.00 | 75000.00 | 1000.00 | 15000.00 | 5998.00 | 89970.00 | 15000.00 | sukhdev singh
7.00 | Manufacturing, supplying and fixing retro reflective sign boards made of 3mm thick ACP Sheet, Both side face to be fully covered with high intensity encapsulated type heat activated retro reflective sheeting conforming to type - IV of ASTM-D 4956-01 in blue/green and silver white or other colour combination as approved by Engineering - In- Charge including subject matter, message (tri-lingual), symbols and borders etc. as per IRC ; 67:2001, pasted on substrate by an adhesive backing which shall be activated by applying heat and pressure conforming to class -2 of ASTM-D-4956-01 and fixing the same with suitable sized aluminium alloy rivets @ 20 cm c/c to back support frame complete as per drawing , specification and direction of Engineer--in-charge. [Note:- structural steel frame shall be paid separately.] | 20.00 | sqm | 178.61 | 6000.00 | 120000.00 | 7200.00 | 144000.00 | 1000.00 | 20000.00 | 5645.00 | 112900.00 | 20000.00 | sukhdev singh
8.00 | Providing and fixing homogeneous Polyvinyl Chloride tile (2 mm thick) in flooring and skirting in approved pattern on a smooth and damp proof base using rubber based adhesives of approved quality and manufacture like Dunlop S-758/ fevicol SR 998/ fevicol SR 505 or equivalent including rolling with light wooden roller weighing about 5 kg. all complete as directed by EIC in approved color and shade. a) New work including preparation of surface. | 880.00 | sqm | 178.61 | 800.00 | 704000.00 | 750.00 | 660000.00 | 600.00 | 528000.00 | 890.00 | 783200.00 | 528000.00 | sukhdev singh
| Total in Figures |  |  |  |  | 1579024.00 |  | 1214736.64 |  | 1027243.20 |  | 1574485.46
Lowest Amount Quoted BY: sukhdev singh(1027243.20)

## BOQ Summary
BOQ Summary Details Tender Title: Provision of Shed upon new installed 2 no 750 KVA DG sets, PVC flooring in CCR hall and signage board in city side area at SGRDJI Airport, Amritsar. Tender ID: 2021_AAI_69348_1
Sheet Name | Sl.No | Bidder Name | Amount | Bid Rank
BoQ1 | 1 | sukhdev singh | 1027243.20 | L1
| 2 | RAVINDER KUMAR KAKKAR | 1214736.64 | L2
| 3 | CIS GLOBAL INFRATECH PRIVATE LIMITED | 1574485.46 | L3
| 4 | DESIGN AND DECORE | 1579024.00 | L4