## BoQ1
Government eProcurement System Created By: DINESH KHATRI Created Date/Time: 01-Mar-2021 12:18 PM Tender Title: Miscellaneous electrical works at Maharana Pratap Airport, Udaipur Tender ID: 2021_AAI_69483_1
Tender Inviting Authority: Asstt. GM (Engg.-Elect.), AAI, M.P. Airport, Udaipur
Name of Work: Miscellaneous electrical works at Maharana Pratap Airport, Udaipur.
Contract No: AAI/UDR/ENGG(E)/MISC/2020-21
SCHEDULE OF WORK / ITEM(S)
Sl.No | Description of Work / Item(s) | No.of Qty | Units | Estimated Rate | Vardhman Airport Solutions Pvt Ltd(GSTN-07AAECN5914F1ZK) |  | MPC ELECTRICALS AND ENGINEERS(GSTN-08ABUPP6558K1ZM) |  | Yash Energy Pvt. Ltd(GSTN-24AAACY3771H1ZA) |  | Techno Electricals(GSTN-24AAGFT9086M1ZG) |  | Manish Electricals(GSTN-22ABLPM9012E1ZY) |  | CIS GLOBAL INFRATECH PRIVATE LIMITED(GSTN-NA)
[5 empty] | Rate | Amount | Rate | Amount | Rate | Amount | Rate | Amount | Rate | Amount | Rate | Amount | L1 Amount | L1 Vendor
1.00 | Design, manufacturing, supply and pasting of vinyl film in different sizes including screen printed letters for various signage boards, removal of existing vinyl film etc. complete as per site requirement and instructions of Engineer-in-charge. | 10.00 | Sqm | 0.00 | 7749.00 | 77490.00 | 4400.00 | 44000.00 | 3923.00 | 39230.00 | 3800.00 | 38000.00 | 3800.00 | 38000.00 | 25500.00 | 255000.00 | 38000.00 | Techno Electricals, Manish Electricals
2.00 | Supply and replacement of 5 mm thick polycarbonate sheet of existing signage board of difference size complete as per site requirement and instructions of Engineer-incharge. | 3.00 | Sqm | 0.00 | 9925.00 | 29775.00 | 6100.00 | 18300.00 | 7645.00 | 22935.00 | 8000.00 | 24000.00 | 4500.00 | 13500.00 | 28000.00 | 84000.00 | 13500.00 | Manish Electricals
3.00 | Supply, installation, connection, testing & commissioning of medium intensity aviation obstruction LED light made of cast aluminium, polycarbonate glass single dome with neoprene gasket etc. complete as required as per ICAO. | 10.00 | Job | 0.00 | 2708.00 | 27080.00 | 5200.00 | 52000.00 | 3872.00 | 38720.00 | 20500.00 | 205000.00 | 5500.00 | 55000.00 | 7130.00 | 71300.00 | 27080.00 | Vardhman Airport Solutions Pvt Ltd
4.00 | Supplying and fixing of nominal 2.0 mm +/- 10% thick, 1000 mm wide Antistatic Electric Insulated Synthetic Mat confirming to IS 15652:2006 with upto date amendments suitable for 440 V installation alongwith adhesive/ resin, sealing material and similar type of taping on sealing at all joints and corners as per recommendations etc complete as required. | 38.00 | Sqm | 0.00 | 707.00 | 26866.00 | 2500.00 | 95000.00 | 745.00 | 28310.00 | 700.00 | 26600.00 | 850.00 | 32300.00 | 2200.00 | 83600.00 | 26600.00 | Techno Electricals
5.00 | Supplying and fixing of nominal 3.0 mm +/- 10% thick, 1000 mm wide Antistatic Electric Insulated Synthetic Mat confirming to IS 15652:2006 with upto date amendments suitable for 33 KV installation alongwith adhesive/ resin, sealing material and similar type of taping on sealing at all joints and corners as per recommendations etc complete as required. | 8.00 | Sqm | 0.00 | 985.00 | 7880.00 | 2500.00 | 20000.00 | 1028.00 | 8224.00 | 1100.00 | 8800.00 | 1100.00 | 8800.00 | 3200.00 | 25600.00 | 7880.00 | Vardhman Airport Solutions Pvt Ltd
6.00 | Design, Manufacturing and Supply of illuminated taxiway guidance signages of various sizes made of anodized 2 mm (nominal) thick extruded aluminum profile frame with suitable stiffening supports for structural rigidity, 1.5 mm thick aluminum back cover, 4 mm thick poly carbonate sheet with glare free face, supporting legs, breakable coupling etc. The letters and symbols shall be internally pasted/ screen printed with required coloring. The sign boards shall be uniformly internally illuminated with required number of LEDs strips to achieve required illumination level, drivers, internal control circuit etc. and shall operate without any flickering when operated on input source of 2.8 Amps. to 6.6 amps. series current, and having suitable arrangement for water tightness and locking arrangement etc. complete as required. The taxiway guidance signages shall be as per ICAO and confirming to technical specifications. (Legends shall be as approved by Engineer‐in‐charge). (Measurement will be made as per size of sign board sheet facia) | 4.50 | Sqm | 0.00 | 33094.00 | 148923.00 | 38000.00 | 171000.00 | 30687.00 | 138091.50 | 35000.00 | 157500.00 | 38000.00 | 171000.00 | 35000.00 | 157500.00 | 138091.50 | Yash Energy Pvt. Ltd
7.00 | Installation of illuminated taxiway guidance signages of various sizes by providing and laying in position cement concrete 1:2:4 (1 cement : 2 coarse sand : 4 graded stone aggregate 20 mm nominal size) of nominal size 300 mm x 300 mm x 500 mm for each leg and total base of 150 mm thick cement concrete all around the board as per attached drawing including excavation, finishing, leveling of ground, installation of isolating transformer, crimping/ jointing of plug & receptacles, laying of pipe, laying of secondary leads, connections, earthing, testing and commissioning etc. complete as per site conditions. (Isolating transformer, plug & receptacles, secondary cable, pipe shall be supplied by AAI). (Measurement will be made as per size of sign board sheet facia) | 4.50 | Sqm | 0.00 | 8160.00 | 36720.00 | 4300.00 | 19350.00 | 14490.00 | 65205.00 | 8500.00 | 38250.00 | 3500.00 | 15750.00 | 45000.00 | 202500.00 | 15750.00 | Manish Electricals
8.00 | Design, manufacturing, supply and fixing of power distribution Single Line Diagram printed on A0 size chart along with hanging arrangment etc. complete as required as per instruction of Enginner-incharge. | 6.00 | Job | 0.00 | 396.00 | 2376.00 | 7000.00 | 42000.00 | 4738.00 | 28428.00 | 4500.00 | 27000.00 | 8000.00 | 48000.00 | 6500.00 | 39000.00 | 2376.00 | Vardhman Airport Solutions Pvt Ltd
9.00 | Supply and fixing of coloured electrical first aid bilingual (hindi & english) chart of minimum size of 17 x 22 inch alongwith pactorius represetation etc, complete as required. | 10.00 | Each | 0.00 | 264.00 | 2640.00 | 1800.00 | 18000.00 | 2369.00 | 23690.00 | 2000.00 | 20000.00 | 450.00 | 4500.00 | 650.00 | 6500.00 | 2640.00 | Vardhman Airport Solutions Pvt Ltd
10.00 | Supply, installation, connection, testing and commissioning of 5 core x 2.5 sqmm EPR insulated, PCP sheathed, copper conductor flexible cable as per IS 9968, Part-I amended upto date and suitable for flood light high mast tower power supply etc. complete as required. | 50.00 | Meter | 0.00 | 250.00 | 12500.00 | 240.00 | 12000.00 | 833.00 | 41650.00 | 250.00 | 12500.00 | 400.00 | 20000.00 | 497.00 | 24850.00 | 12000.00 | MPC ELECTRICALS AND ENGINEERS
11.00 | Supply of medium intensity portable LED lights with inbuilt rechargeable batteries having a minimum battery backup of 14 hours along with suitable battery charger and other accessories to clearly identify a runway/taxiway closure complete as required as per ICAO. | 10.00 | Each | 0.00 | 32996.00 | 329960.00 | 17000.00 | 170000.00 | 5922.00 | 59220.00 | 17000.00 | 170000.00 | 24500.00 | 245000.00 | 8500.00 | 85000.00 | 59220.00 | Yash Energy Pvt. Ltd
12.00 | Supply, testing and commissioning of calibration equipement along with all accessories suitable to make the adjustment of the direction and elevation angle for existing elevated type Thorn make CAT-I approach light fittings etc. complete as required. | 1.00 | Each | 0.00 | 362193.00 | 362193.00 | 350000.00 | 350000.00 | 11500.00 | 11500.00 | 300000.00 | 300000.00 | 358000.00 | 358000.00 | 250000.00 | 250000.00 | 11500.00 | Yash Energy Pvt. Ltd
13.00 | Supply, installation, testing and commissioning of accessible toilet emergency alarm system including alarm controller, two pull cords, pull cord instruction lable with braille, reset button with re-assurance LED, sounder & braille, alarm overdoor light & sounder with all accessories and suitable for operation on 230 V, 50 Hz, single phase AC supply along with battery backup including interconnecting wiring, connection etc. complete as per site requirement and as per standard. | 5.00 | Each | 0.00 | 27364.00 | 136820.00 | 21400.00 | 107000.00 | 79575.00 | 397875.00 | 12000.00 | 60000.00 | 24000.00 | 120000.00 | 42800.00 | 214000.00 | 60000.00 | Techno Electricals
14.00 | Supply, installation, testing and commissioning of Three Phase Surge Protection Device (SPD) having 100 kA 10/350 micro seconds neutral to earth, 50 kA 10/350 micro sec line to neutral, limiting voltage less than 1.5 KV, shall be provided on the mains power entry point at the incomers before UPS & shall be of modular type including 16 sq. mm copper wire of approximate length 12 mtrs for connecting surge protection device in parrellel to the busbar of the main electrical panel, 63 Amp 4 pole 3 phase MCB with enclosure with all accressories as required for installing SPD etc complete as required. | 2.00 | Each | 0.00 | 90668.00 | 181336.00 | 43000.00 | 86000.00 | 81070.00 | 162140.00 | 135250.00 | 270500.00 | 68000.00 | 136000.00 | 94500.00 | 189000.00 | 86000.00 | MPC ELECTRICALS AND ENGINEERS
15.00 | Supply, installation, testing and commissioning of 63 Amps multistage 3 Phase Series Power Filter with neutral protection with MOV 20kA+20KA rating in IP55 grade powder coated metal enclosure with a 63 amps service bypass changeover switch and copper inter connecting cables and end termination etc. as required to be installed in series with power supply. | 2.00 | Each | 0.00 | 59550.00 | 119100.00 | 115000.00 | 230000.00 | 128450.00 | 256900.00 | 80000.00 | 160000.00 | 135000.00 | 270000.00 | 122000.00 | 244000.00 | 119100.00 | Vardhman Airport Solutions Pvt Ltd
16.00 | Supply, installation, testing and commissioning of 240 kA 3 phase 4 wire Energy Conversion Digital Grounding apparatus with inbuilt 100% Lightning and Surges protection, Noises, ESD, EPR and abnormal electrical characteristics which enter from power and other service lines and ensuring clear bonding potential (earth to Neutral voltage) less than 1.0 V to be connected in parallel to the circuit. The devise should be USA Patent, confirming to CE, tested and certified as per IEC-61643-1, IEC-61000-4-5, IEC-61000-6-1, IEC61000-6-3, ISO14001-2004 in Pre wired metal enclosure with pulverulent body painting including all accessories as required. | 1.00 | Each | 0.00 | 119400.00 | 119400.00 | 151000.00 | 151000.00 | 143256.00 | 143256.00 | 75119.00 | 75119.00 | 190000.00 | 190000.00 | 750000.00 | 750000.00 | 75119.00 | Techno Electricals
17.00 | Providing & creating of CPRI tested earth pits material using ISOGEL earth enhanced compound of 20 kgs, ISO Tube advanced chemical earth tube made with k type copper tube of 2.5” dia, 8 fts. long, 1.6 mm thick installed vertically or horizontally as per the site conditions complete with flanges bends top cover heavy duty plastic inspection chamber including excavation and refilling etc as required. | 8.00 | Each | 0.00 | 24000.00 | 192000.00 | 35000.00 | 280000.00 | 41612.00 | 332896.00 | 30000.00 | 240000.00 | 24500.00 | 196000.00 | 15870.00 | 126960.00 | 126960.00 | CIS GLOBAL INFRATECH PRIVATE LIMITED
18.00 | Providing and fixing 25 mm X 3 mm copper strip in 40 mm dia G.I. pipe from earth electrode including connections, excavation and re-filling etc. as required as per specification. | 60.00 | Meter | 0.00 | 980.00 | 58800.00 | 900.00 | 54000.00 | 1053.00 | 63180.00 | 1000.00 | 60000.00 | 900.00 | 54000.00 | 1890.00 | 113400.00 | 54000.00 | MPC ELECTRICALS AND ENGINEERS, Manish Electricals
19.00 | Supply and laying of 25x3 mm copper strip on surface and wall including fixing accessories as required. | 100.00 | Meter | 0.00 | 616.00 | 61600.00 | 700.00 | 70000.00 | 1038.00 | 103800.00 | 800.00 | 80000.00 | 700.00 | 70000.00 | 1580.00 | 158000.00 | 61600.00 | Vardhman Airport Solutions Pvt Ltd
| Total in Figures |  |  |  |  | 1933459.00 |  | 1989650.00 |  | 1965250.50 |  | 1973269.00 |  | 2045850.00 |  | 3080210.00
Lowest Amount Quoted BY: Vardhman Airport Solutions Pvt Ltd(1933459.00)

## BOQ Summary
BOQ Summary Details Tender Title: Miscellaneous electrical works at Maharana Pratap Airport, Udaipur Tender ID: 2021_AAI_69483_1
Sheet Name | Sl.No | Bidder Name | Amount | Bid Rank
BoQ1 | 1 | Vardhman Airport Solutions Pvt Ltd | 1933459.00 | L1
| 2 | Yash Energy Pvt. Ltd | 1965250.50 | L2
| 3 | Techno Electricals | 1973269.00 | L3
| 4 | MPC ELECTRICALS AND ENGINEERS | 1989650.00 | L4
| 5 | Manish Electricals | 2045850.00 | L5
| 6 | CIS GLOBAL INFRATECH PRIVATE LIMITED | 3080210.00 | L6