## BoQ1
Government eProcurement System Created By: Pradeep kr sagar Created Date/Time: 02-Mar-2021 01:05 PM Tender Title: Up gradation of Indoor Air Quality for safe operation of Central Air-Conditioning System during Spread of COVID-19 at Prayagraj Airport, Prayagraj (SITC of UVGI modules in HVAC system) Tender ID: 2021_AAI_69539_1
Tender Inviting Authority: <Senior Manager, Airports Authority of India, Praygagraj Airport, Prayagraj,UP.>
Name of Work: <Upgradation of Indoor Air Quality for safe operation of Central Air-Conditioning System during Spread of COVID-19 at Prayagraj Airport, Prayagraj (SITC of UVGI modules in HVAC system) .>
Contract No: AAI/PRG/SMEE/e-NIT-11/2020-21 Tender ID No: 2021_AAI_69539_1
SCHEDULE OF WORK / ITEM(S)
Sl.No | Description of Work / Item(s) | No.of Qty | Units | Estimated Rate | VOLKS ENERGIE PVT LTD(GSTN-07AADCV9396C1ZZ) |  | Millennium Aero Dynamics Pvt Ltd(GSTN-27AACCM7344N1Z0) |  | SNOWMEX ENGINEERS LIMITED(GSTN-07AAMCS8717P1ZF) |  | Logoman Energy Pvt Ltd(GSTN-NA)
[5 empty] | Rate | Amount | Rate | Amount | Rate | Amount | Rate | Amount | L1 Amount | L1 Vendor
1.00 | Supply, Installation, Testing & Commissioning of UVGI (Ultra Violet Germicidal irradiation) system suitable for mounting inside the existing AHU units(Make:ZECO AIRCON LTD) of following capacities for maintaining Indoor Air Quality(IAQ) through coil microbe disinfection & cleaning without the need for regular chemical cleaning with factory fabricated support for UVGI modules, adequate capacity and numbers of UV lamps to achieve UVC (254+/-1 nm wavelength) irradiation with minimum intensity of 4016 μW/cm² for four air changes at all points of AHU cooling coil (cooling coil dimensions are given below) including provision of reflector with its mounting assembly, macro based control panel with provision of ballasts, isolating transformers, indication lamps, auto door interlocking, interconnection between control panel and UV lamps, cabling from power source to control panel within AHU room, MCB's,cable glanding, other safety equipments and mounting accessories to make the complete system fully operational.UVGI system supplied must be in strict conformity with technical specifications given in the tender document. (Tenderers are requested to refer the technical specifications and SCC before quoting the rate)(Note: All hardware required for modification in existing AHUs are included in the scope of work)
1.10 | For 18000 CFM AHU(38TR) ; (Coil Dimensions : 1955.8 x1879.6 mm) | 2.00 | Nos. |  | 90000.00 | 180000.00 | 79720.00 | 159440.00 | 65000.00 | 130000.00 | 70810.00 | 141620.00 | 130000.00 | SNOWMEX ENGINEERS LIMITED
1.20 | For 21000 CFM AHU(45TR) ; (Coil Dimensions : 1955.8 x1879.6 mm) | 1.00 | Nos. |  | 90000.00 | 90000.00 | 98737.00 | 98737.00 | 65000.00 | 65000.00 | 70810.00 | 70810.00 | 65000.00 | SNOWMEX ENGINEERS LIMITED
1.30 | For 22000 CFM AHU(46TR) ; (Coil Dimensions : 2387.6 x1879.6 mm) | 1.00 | Nos. |  | 120000.00 | 120000.00 | 109783.00 | 109783.00 | 75000.00 | 75000.00 | 86880.00 | 86880.00 | 75000.00 | SNOWMEX ENGINEERS LIMITED
1.40 | For 27000 CFM AHU(66TR) ; (Coil Dimensions : 2413x2260.6 mm) | 1.00 | Nos. |  | 150000.00 | 150000.00 | 131787.00 | 131787.00 | 75000.00 | 75000.00 | 102190.00 | 102190.00 | 75000.00 | SNOWMEX ENGINEERS LIMITED
| Total in Figures |  |  |  |  | 540000.00 |  | 499747.00 |  | 345000.00 |  | 401500.00
Lowest Amount Quoted BY: SNOWMEX ENGINEERS LIMITED(345000.00)

## BOQ Summary
BOQ Summary Details Tender Title: Up gradation of Indoor Air Quality for safe operation of Central Air-Conditioning System during Spread of COVID-19 at Prayagraj Airport, Prayagraj (SITC of UVGI modules in HVAC system) Tender ID: 2021_AAI_69539_1
Sheet Name | Sl.No | Bidder Name | Amount | Bid Rank
BoQ1 | 1 | SNOWMEX ENGINEERS LIMITED | 345000.00 | L1
| 2 | Logoman Energy Pvt Ltd | 401500.00 | L2
| 3 | Millennium Aero Dynamics Pvt Ltd | 499747.00 | L3
| 4 | VOLKS ENERGIE PVT LTD | 540000.00 | L4