## BoQ1
Government eProcurement System Created By: ASHISH KUMAR PANDEY Created Date/Time: 12-Mar-2021 03:33 PM Tender Title: SITC of Earthing System At DIU Airport Tender ID: 2021_AAI_69751_1
Tender Inviting Authority: <Airport Director, Airports Authority of India, Diu Airport, Diu.>
Name of Work: <SITC of Earthing Systems for upcoming CNS/IT facilities of New Tower cum technical Block and NDB at Diu Airport, DIU >
Contract No: <02875-275311>
SCHEDULE OF WORK / ITEM(S)
Sl.No | Description of Work / Item(s) | No.of Qty | Units | Estimated Rate | BBN ENERGY SYSTEMS PVT LTD(GSTN-06AAECB3449D1Z0) |  | DATA LINKS(GSTN-33AFIPV6538F3Z4) |  | Yash Energy Pvt. Ltd(GSTN-24AAACY3771H1ZA) |  | SKYLINE ELECTRICALS(GSTN-36AHNPJ7347K1ZR) |  | GK ELECTRICALS AND ENGINEERS(GSTN-27CEZPK9541R1Z3)
[5 empty] | Rate | Amount | Rate | Amount | Rate | Amount | Rate | Amount | Rate | Amount | L1 Amount | L1 Vendor
1.00 | Removal of Earth from ground level and digging of earth pit at specified depth and filling with Soil, salt and charcoal as per specification | 12.00 | nos | 263.00 | 4288.00 | 51456.00 | 8600.00 | 103200.00 | 6259.00 | 75108.00 | 4550.00 | 54600.00 | 4888.00 | 58656.00 | 51456.00 | BBN ENERGY SYSTEMS PVT LTD
2.00 | Supply and Installation of GI pipe( 3m in length) in the Earth pit, laying of the Earth conductor as per specification | 12.00 | nos | 263.00 | 3185.00 | 38220.00 | 3510.00 | 42120.00 | 2466.00 | 29592.00 | 5100.00 | 61200.00 | 5340.00 | 64080.00 | 29592.00 | Yash Energy Pvt. Ltd
3.00 | Supply and installation Earth Electrode Copper Plate size 600mm X 600mm X 3.1mm as per specification | 12.00 | nos | 263.00 | 22050.00 | 264600.00 | 9295.00 | 111540.00 | 10298.00 | 123576.00 | 9500.00 | 114000.00 | 10800.00 | 129600.00 | 111540.00 | DATA LINKS
4.00 | Supply of Salt | 1440.00 | Kg | 351.00 | 12.00 | 17280.00 | 20.00 | 28800.00 | 17.00 | 24480.00 | 20.00 | 28800.00 | 8.00 | 11520.00 | 11520.00 | GK ELECTRICALS AND ENGINEERS
5.00 | Construction of Earthing system inspection chamber (Masonry work) and other associated work including its marking and identification as per specification | 12.00 | nos | 243.00 | 3099.00 | 37188.00 | 9500.00 | 114000.00 | 7354.00 | 88248.00 | 4350.00 | 52200.00 | 1500.00 | 18000.00 | 18000.00 | GK ELECTRICALS AND ENGINEERS
6.00 | Supply of 25X3mm with 99.9% purity (NABL Certificate Required) of Earthing Conductor (copper strips) | 600.00 | mtrs | 10.00 | 582.00 | 349200.00 | 566.00 | 339600.00 | 661.00 | 396600.00 | 545.00 | 327000.00 | 800.00 | 480000.00 | 327000.00 | SKYLINE ELECTRICALS
7.00 | Installation including laying of copper strip of 25X3 mm on the floor/wall/ceiling/ trenches with suitable size spacer and saddle (Brass) and termination of copper strip at both ends (earthing plate as well as earth bus) shall be carried out with brass bolts and nuts etc and by brazing and also in different offices or desired locations with bolting and brazing at both sides of Equi-potential Bus Bar as per specification. | 600.00 | mtrs | 10.00 | 165.00 | 99000.00 | 85.00 | 51000.00 | 65.00 | 39000.00 | 80.00 | 48000.00 | 280.00 | 168000.00 | 39000.00 | Yash Energy Pvt. Ltd
8.00 | Supply of Charcoal | 1440.00 | Kg | 983.00 | 17.00 | 24480.00 | 35.00 | 50400.00 | 23.00 | 33120.00 | 20.00 | 28800.00 | 10.00 | 14400.00 | 14400.00 | GK ELECTRICALS AND ENGINEERS
9.00 | Supply and installation Equipment Bus Bar (Equipotential Bus Bar) with bolting and brazing of copper strips as per specification | 15.00 | nos | 243.00 | 527.00 | 7905.00 | 1750.00 | 26250.00 | 2120.00 | 31800.00 | 1685.00 | 25275.00 | 800.00 | 12000.00 | 7905.00 | BBN ENERGY SYSTEMS PVT LTD
10.00 | Supply of 10 sq mm Multi-strand single core PVC insulated copper cable as per IS:694 | 50.00 | mtrs | 10.00 | 202.00 | 10100.00 | 89.78 | 4489.00 | 104.00 | 5200.00 | 95.00 | 4750.00 | 120.00 | 6000.00 | 4489.00 | DATA LINKS
11.00 | SITC of soft drawn copper wire (without insulator cover) single stud of 4 mm Diameter with 99.9% of purity (NABL Certificate Required). Installation as per Annexure-A of Technical Specification Section | 500.00 | mtrs | 10.00 | 153.00 | 76500.00 | 88.00 | 44000.00 | 126.00 | 63000.00 | 60.00 | 30000.00 | 98.00 | 49000.00 | 30000.00 | SKYLINE ELECTRICALS
12.00 | SITC of Copper ground rods (At least 0.5 inch in Dia and 2m Long), Ground clamps, associated hardware for installation of NDB Counterpoise as per Annexure-A of Technical Specification Section. | 13.00 | nos | 10.00 | 2021.00 | 26273.00 | 1592.50 | 20702.50 | 8843.00 | 114959.00 | 5450.00 | 70850.00 | 4900.00 | 63700.00 | 20702.50 | DATA LINKS
13.00 | SITC of Air Termination Conventional Vertical Lighting Arrestor along with Supporting Mast as per technical specification. | 2.00 | nos | 10.00 | 15312.00 | 30624.00 | 15708.00 | 31416.00 | 22500.00 | 45000.00 | 7800.00 | 15600.00 | 5000.00 | 10000.00 | 10000.00 | GK ELECTRICALS AND ENGINEERS
14.00 | Measurement of earth resistance of Installed System. | 12.00 | nos | 10.00 | 368.00 | 4416.00 | 1500.00 | 18000.00 | 1070.00 | 12840.00 | 1500.00 | 18000.00 | 100.00 | 1200.00 | 1200.00 | GK ELECTRICALS AND ENGINEERS
| Total in Figures |  |  |  |  | 1037242.00 |  | 985517.50 |  | 1082523.00 |  | 879075.00 |  | 1086156.00
Lowest Amount Quoted BY: SKYLINE ELECTRICALS(879075.00)

## BOQ Summary
BOQ Summary Details Tender Title: SITC of Earthing System At DIU Airport Tender ID: 2021_AAI_69751_1
Sheet Name | Sl.No | Bidder Name | Amount | Bid Rank
BoQ1 | 1 | SKYLINE ELECTRICALS | 879075.00 | L1
| 2 | DATA LINKS | 985517.50 | L2
| 3 | BBN ENERGY SYSTEMS PVT LTD | 1037242.00 | L3
| 4 | Yash Energy Pvt. Ltd | 1082523.00 | L4
| 5 | GK ELECTRICALS AND ENGINEERS | 1086156.00 | L5