## BoQ1
Government eProcurement System Created By: Rahul S Mankar Created Date/Time: 24-Feb-2021 12:50 PM Tender Title: Replacement of Halogen / MH / CFL Fixtures with Energy Efficient LED Fixtures at Jalgaon Airport Tender ID: 2021_AAI_69821_1
Tender Inviting Authority: Asstt. Gen. Manager (Engg-Elect), AAI, Nagpur
Name of Work :- Replacement of Halogen / MH / CFL Fixtures with Energy Efficient LED Fixtures at Jalgaon Airport.
Contract No: Ref:- AAI/NGP/E-E/JAL/2020-21/07/LED/NIT-04 Date: 11.02.2021
SCHEDULE OF WORK / ITEM(S)
Sl.No | Description of Work / Item(s) | No.of Qty | Units | Estimated Rate | jaydeep agency corporation(GSTN-24ACIPP6157B1ZQ) |  | Manish Electricals(GSTN-22ABLPM9012E1ZY)
[5 empty] | Rate | Amount | Rate | Amount | L1 Amount | L1 Vendor
1.00 | Supply of high efficiency, high power 300W LED type flood light luminaire having minimum 33000 lumens output, with powder coated pressure die-cast aluminium housing and toughened glass / polycarbonate cover, minimum IP-65 protection, weather proof gasket for lamp and control gear accessories, integral control gear compartment, electronic driver with in-built short circuit, over voltage, over load and 10 KV surge protection, suitable for mounting on existing High mast lantern carriage, as per technical specifications i/c all accessories etc. complete as required. (Wipro Cat. Ref. LF20-392-060-57-G3 / Crompton Cat. Ref. LSFO-300-CDL/60-M or similar) | 10.00 | Each | 17010.00 | 13000.00 | 130000.00 | 12500.00 | 125000.00 | 125000.00 | Manish Electricals
2.00 | Supply of omni-directional single dome 10 W (min) LED aviation obstruction light in cast aluminium housing with polycarbonate enclosure as per ICAO standards etc. complete as required. (Bajaj / Model No. 110731 BGAV-302-LED or similar). | 6.00 | Each | 2765.00 | 4500.00 | 27000.00 | 2980.00 | 17880.00 | 17880.00 | Manish Electricals
3.00 | Supply of LED bollard type fixture in cylindrical shape, suitable for landscape lighting, with flange mounting base, IP-65 protection, wattage not less than 9 W, with white PC / acrylic diffuser, integral control driver etc. complete as required. (Bajaj Model No. BGBOL 605 9W LED / Wipro Cat No. LB14-131-XXX-65-05 11 W or similar). | 10.00 | Each | 3456.00 | 4000.00 | 40000.00 | 3350.00 | 33500.00 | 33500.00 | Manish Electricals
4.00 | Supply of LED Post top lantern fixture in cast aluminium housing with decorative opal polycarbonate diffuser, IP-65 protection, i/c integral control driver and wattage not less than 40 W, Suitable for mounting on 60 mm OD pipe complete as required. (Make: Bajaj Model No. BGCL 40W LED WH / Wipro Cat no. LP02-501-XXX-57-XX or similar). | 30.00 | Each | 5970.00 | 6500.00 | 195000.00 | 5980.00 | 179400.00 | 179400.00 | Manish Electricals
5.00 | Supply of Recess type round shaped 18W LED Downlighter with cut-out dimension of 165 mm dia, pressure die-cast aluminium housing, low glare PC diffuser etc. complete as per technical specifications as required. (Bajaj Model No. BPSLR 18W NW PRO RD / Wipro Cat no. LD90-231-XXX-65-XX*** or similar). | 20.00 | Each | 1188.00 | 1000.00 | 20000.00 | 790.00 | 15800.00 | 15800.00 | Manish Electricals
6.00 | Supply of high efficiency and low power consumption 30 watt LED street light luminaire having minimum 3300 lumens output with powder coated pressure die-cast aluminium housing and toughened glass / polycarbonate cover, minimum IP 65 protection, lens optics for uniform light distribution, weatherproof gasket for lamp and control gear accessories, integral electronic driver with in-built short circuit, over voltage, over load and 4 KV surge protection, suitable for mounting on existing bracket arm of 40 mm outer dia. pipe bracket, as per technical specifications etc. as required. (Crompton Model: Make: Crompton Model: LSTS-30-CDL-M / Wipro Model: LR02-331-XXX-57-XX or Similar) | 40.00 | Each | 1948.00 | 1700.00 | 68000.00 | 1200.00 | 48000.00 | 48000.00 | Manish Electricals
7.00 | Supply of High efficiency High Power 50 W LED type flood light luminaire having minimum 5500 lumens output with powder coated pressure die-cast aluminium housing and toughened glass / polycarbonate cover, minimum IP 65 protection, lens optics for uniform light distribution, weather proof gasket for lamp and control gear accessories, integral electronic driver with in-built short circuit, over voltage, over load and 4 KV surge protection, suitable for fixing in canopy, as per technical specifications i/c. all accessories etc. complete as required. (Bajaj Cat. Ref. BJFL 50 WH LED 1 / Crompton Cat. Ref. LFL-50-CDL/60-M or similar) | 12.00 | Each | 3645.00 | 2500.00 | 30000.00 | 1716.00 | 20592.00 | 20592.00 | Manish Electricals
8.00 | Design, installation, testing and commissioning of lighting scheme for existing high masts of height up to 16 Mtrs. using 300 W LED Flood light luminaires, dismantling of existing conventional light fittings and obstruction lights along with other accessories, wiring etc. and handing over to AAI stores, installation of 300 W LED flood light luminaries (supplied against item No. 1) and 2 Nos. omni directional LED obstruction lights (supplied against item no. 2) i/c any modification required in the lantern carriage for installation of the LED fittings, installation of suitable counter weight to balance the lantern carriage, wiring between fittings by 3C x 1.5 sqmm PVC insulated copper conductor flexible cable of suitable length, suitable 10 pin connectors for existing high mast trailing cables, connections and other accessories etc. complete as per technical specifications as required. | 3.00 | Job | 6978.00 | 2500.00 | 7500.00 | 13200.00 | 39600.00 | 7500.00 | jaydeep agency corporation
9.00 | Installation, Testing & Commissioning of LED bollard fixture (supplied against item no. 3) on existing pedestal including providing 3C x 1.5 sqmm PVC insulated copper conductor flexible cable of suitable length, fasteners, connections etc. complete as required. | 10.00 | Job | 172.00 | 100.00 | 1000.00 | 450.00 | 4500.00 | 1000.00 | jaydeep agency corporation
10.00 | Installation, Testing & Commissioning of LED Post top lantern fixture (supplied against item no. 4) on existing 2 Mtrs. height pole including providing 3C x 1.5 sqmm PVC insulated copper conductor flexible cable of suitable length, connections etc. complete as required. | 30.00 | Job | 211.00 | 100.00 | 3000.00 | 350.00 | 10500.00 | 3000.00 | jaydeep agency corporation
11.00 | Installation ,Testing & Commissioning of recess type round 18W LED Downlighter with cut-out dimension of 165 mm (supplied against item no. 5) in existing false ceiling by modifying the cut-out if required including providing 3C x 1.5 sqmm PVC insulated copper conductor flexible cable of suitable length, connections etc. complete as required. | 20.00 | Job | 191.00 | 50.00 | 1000.00 | 125.00 | 2500.00 | 1000.00 | jaydeep agency corporation
12.00 | Installation, Testing & Commissioning of 30 W LED fixture (supplied against item no. 6) on existing 6 m height street light pole on bracket including providing 3C x 1.5 sqmm PVC insulated copper conductor flexible cable of suitable length, connections etc. complete as required. | 40.00 | Job | 370.00 | 150.00 | 6000.00 | 250.00 | 10000.00 | 6000.00 | jaydeep agency corporation
13.00 | Installation, Testing & Commissioning of 50 W Flood light LED luminaire (supplied against item no. 7) including providing 3C x 1.5 sqmm PVC insulated copper conductor flexible cable of suitable length, connections etc. complete as required. | 12.00 | Job | 191.00 | 100.00 | 1200.00 | 700.00 | 8400.00 | 1200.00 | jaydeep agency corporation
| Total in Figures |  |  |  |  | 529700.00 |  | 515672.00
Lowest Amount Quoted BY: Manish Electricals(515672.00)

## BOQ Summary
BOQ Summary Details Tender Title: Replacement of Halogen / MH / CFL Fixtures with Energy Efficient LED Fixtures at Jalgaon Airport Tender ID: 2021_AAI_69821_1
Sheet Name | Sl.No | Bidder Name | Amount | Bid Rank
BoQ1 | 1 | Manish Electricals | 515672.00 | L1
| 2 | jaydeep agency corporation | 529700.00 | L2