## BoQ1
Government eProcurement System Created By: BHAITHI DEVARAJU Created Date/Time: 19-Mar-2021 01:08 PM Tender Title: Provision of Second Arrival Conveyor Belt at VSS Airport Jharsuguda Tender ID: 2021_AAI_70061_1
Tender Inviting Authority: Asst. Gen. Manager (Engg-Elect), VSS Airport, Jharsuguda.
Name of Work: Provision of Second Arrival Conveyor Belt at VSS Airport, Jharsuguda.
Contract No: AAI/JH/AGMEE/eNIT8/CW4/2020-21 ( Tender Id : 2021_AAI_70061_1).
SCHEDULE OF WORK / ITEM(S)
Sl.No | Description of Work / Item(s) | No.of Qty | Units | Estimated Rate | GANNON DUNKERLEY AND CO LTD(GSTN-19AAACG1846P1Z6) |  | PREMIER ENGINEERING TECHNICS PVT. LTD.(GSTN-27AADCP1420F1ZW) |  | DElite System Engineering (India) Pvt. Ltd.(GSTN-NA)
[5 empty] | Rate | Amount | Rate | Amount | Rate | Amount | L1 Amount | L1 Vendor
1.10 | Design, supply, installation,testing & commissioning of heavy duty endless slat type flat arrival baggage conveyor system having nominal useful width of 950mm, having rubber slats black in colour with smooth top of PVC/PU/Rubber, antistatic, flame retardant, height 450mm from finished floor level and speed of 24- 30 mtrs/ min. The carousel shall have die-cast aluminimum chain block friction type suitable capacity drive unit complete with overlapping slats finished chain track unit frame work tension adjustment device stainless steel side covering( inner & outer) in the passenger area as well as in the non passenger area, toe-kick plate at inner & outer sides, infill, rubber slat of suitable dimensions with MS slat support having live loading capacity of 35 kgs per linear meter and all other accessories including cutting and drilling of holes, equipment grouting, earthing, necessary wiring, connection / interconnection etc. as required for successful commissioning of baggage conveyor system complete as per the direction of Engineer-in-charge. | 48.00 | Mtrs. | 3933950.00 | 48000.00 | 2304000.00 | 58000.00 | 2784000.00 | 54000.00 | 2592000.00 | 2304000.00 | GANNON DUNKERLEY AND CO LTD
2.00 | DSITC of sheet steel clad (14 SWG) dust and vermin proof, wall/floor mounted PLC based control panel with locking arrangement suitable for operation on 415 volts, 3 phase, 50Hz AC supply, digital voltmeter & ammeter with selector switches, LED phase indication lamps, ON/OFF Timer (0-180 sec) and buzzer, suitable rating 4P MCCB incomer, 4P on load change over, V3F drive for belt conveyor, Cu Busbar, TP MPCB, control MCB, ELCB, power contactors, emergency stop switch, control and power wiring with suitable size Cu wire / Cable ( for out side panel it should be aromoured), earthing complete as required. | 1.00 | Job | 3933950.00 | 200000.00 | 200000.00 | 170000.00 | 170000.00 | 240000.00 | 240000.00 | 170000.00 | PREMIER ENGINEERING TECHNICS PVT. LTD.
3.00 | Supply & Installation of draught curtain cover for the opening of conveyer belt, of sutiable size fabricated with 3mm thick Nylon Rubber flaps, to be fixed by SS flat strip as per size of shutter opening etc. the opening size shall be as per dimensions /drawings approved by engg.-in-charge, complete as required | 2.00 | Each | 3933950.00 | 15000.00 | 30000.00 | 6500.00 | 13000.00 | 7000.00 | 14000.00 | 13000.00 | PREMIER ENGINEERING TECHNICS PVT. LTD.
4.00 | SITC of electricaly operated rolling shutter with arrangement for auto and manual operation to suit to the opening in wall fabricated extruded Aluminium provided with suitable rated tubular geared single phase motor directly coupled to the shaft of the shutter, limit switch or sensor interlock with coveyor starter, complete with guide channels, wiring, earthing, painting etc. as required for the successful operation of the shutter for minimum opening size 1.5mtr (L) x 1.35mtr (W). | 2.00 | Each | 3933950.00 | 75000.00 | 150000.00 | 85000.00 | 170000.00 | 62000.00 | 124000.00 | 124000.00 | DElite System Engineering (India) Pvt. Ltd.
| Total in Figures |  |  |  |  | 2684000.00 |  | 3137000.00 |  | 2970000.00
Lowest Amount Quoted BY: GANNON DUNKERLEY AND CO LTD(2684000.00)

## BOQ Summary
BOQ Summary Details Tender Title: Provision of Second Arrival Conveyor Belt at VSS Airport Jharsuguda Tender ID: 2021_AAI_70061_1
Sheet Name | Sl.No | Bidder Name | Amount | Bid Rank
BoQ1 | 1 | GANNON DUNKERLEY AND CO LTD | 2684000.00 | L1
| 2 | DElite System Engineering (India) Pvt. Ltd. | 2970000.00 | L2
| 3 | PREMIER ENGINEERING TECHNICS PVT. LTD. | 3137000.00 | L3