## BoQ1
Government eProcurement System Created By: Pritish Ranjan Created Date/Time: 05-Apr-2021 05:38 PM Tender Title: Reconstruction of Security path at both side of Runway beyond basic strip at Shimla Airport Tender ID: 2021_AAI_70147_1
Tender Inviting Authority: Deputy General Manager (Engg.-Civil), AAI, Shimla Airport, Jubbarhatti Shimla
Name of Work: Reconstruction of Security path at both side of Runway beyond basic strip at Shimla Airport.
Contract No: AAI/ SHIMLA/ENGG(C)/Security Path/20-21/
SCHEDULE OF WORK / ITEM(S)
Sl.No | Description of Work / Item(s) | No.of Qty | Units | Estimated Rate | H.M.B.S Textiles Pvt. Ltd.(GSTN-06AACCH1721L1ZS) |  | sandeep builders(GSTN-04AHCPM2846F1ZN) |  | Epc all engg and construction pvt ltd(GSTN-07AACCE2516Q1ZG) |  | ESS KAY CONSTRUCTIONS(GSTN-07AABFE6199D1ZF) |  | S G CONSTRUCTIONS(GSTN-07ABMPS3920J1ZB) |  | Lok Shail Enterprises(GSTN-08ACXPK9891L1ZA) |  | EQRA INTERNATIONAL(GSTN-08AABFE6401C1Z2) |  | S chowdhury and Company(GSTN-NA) |  | M/S SHIV RAJ CONTRACTOR(GSTN-NA) |  | BALVIR SINGH AND SONS(GSTN-NA) |  | Bhyan Construction Company(GSTN-NA)
[5 empty] | Rate | Amount | Rate | Amount | Rate | Amount | Rate | Amount | Rate | Amount | Rate | Amount | Rate | Amount | Rate | Amount | Rate | Amount | Rate | Amount | Rate | Amount | L1 Amount | L1 Vendor
1.00 | Surface dressing of the ground including removing vegetation and inequalities not exceeding 15 cm deep and disposal of rubbish, lead up to 50 m and lift up to 1.5 m. All kinds of soil | 3429.60 | sqm | 100.00 | 140.00 | 480144.00 | 10.00 | 34296.00 | 100.00 | 342960.00 | 36.67 | 125763.43 | 45.00 | 154332.00 | 40.00 | 137184.00 | 190.00 | 651624.00 | 15.00 | 51444.00 | 26.05 | 89341.08 | 21.00 | 72021.60 | 72.00 | 246931.20 | 34296.00 | sandeep builders
2.00 | Providing and laying in position ready mixed plain cement concrete, using fly ash and cement content as per approved design mix and manufactured in fully automatic batching plant and transported to site of work in transit mixer for all leads, having continuous agitated mixer, manufactured as per mix design of specified grade for plain cement concrete work, including pumping of R.M.C. from transit mixer to site of laying and curing, excluding the cost of centering, shuttering and finishing, including cost of curing, admixtures in recommended proportions as per IS : 9103 to accelerate/ retard setting of concrete, improve workability without impairing strength and durability as per direction of the Engineer-in-charge. M-15 grade plain cement concrete (cement content considered @ 240 kg/cum) | 257.22 | cum | 10.00 | 7500.00 | 1929150.00 | 4500.00 | 1157490.00 | 9000.00 | 2314980.00 | 7369.21 | 1895508.20 | 5850.00 | 1504737.00 | 6727.00 | 1730318.94 | 7414.00 | 1907029.08 | 5525.00 | 1421140.50 | 11399.42 | 2932158.81 | 8786.00 | 2259934.92 | 5792.00 | 1489818.24 | 1157490.00 | sandeep builders
3.00 | Providing and laying factory made chamfered edge Cement Concrete 60mm thick paver blocks in footpath, parks, lawns, drive ways or light traffic parking etc, of required strength, thickness & size/ shape, made by table vibratory method using PU mould, laid in required colour & pattern over 50mm thick compacted bed of sand, compacting and proper embedding/laying of inter locking paver blocks into the sand bedding layer through vibratory compaction by using plate vibrator, filling the joints with sand and cutting of paver blocks as per required size and pattern, finishing and sweeping extra sand. complete all as per direction of Engineer-in-Charge. (Grade M-35) | 3143.80 | sqm | 10.00 | 2050.00 | 6444790.00 | 750.00 | 2357850.00 | 900.00 | 2829420.00 | 985.19 | 3097240.32 | 1026.00 | 3225538.80 | 972.00 | 3055773.60 | 945.00 | 2970891.00 | 1025.00 | 3222395.00 | 1180.94 | 3712639.17 | 1075.00 | 3379585.00 | 861.00 | 2706811.80 | 2357850.00 | sandeep builders
4.00 | Providing and laying at or near ground level factory made kerb stone of M-25 grade cement concrete in position to the required line, level and curvature, jointed with cement mortar 1:3 (1 cement: 3 coarse sand), including making joints with or without grooves (thickness of joints except at sharp curve shall not to morethan 5mm), including making drainage opening wherever required complete etc. as per direction of Engineer-in-charge (length of finished kerb edging shall be measured for payment). (Precast C.C. kerb stone shall be approved by Engineerin- charge). | 62.96 | cum | 10.00 | 9500.00 | 598120.00 | 6500.00 | 409240.00 | 9400.00 | 591824.00 | 13269.13 | 835424.42 | 13500.00 | 849960.00 | 8727.00 | 549451.92 | 7700.00 | 484792.00 | 6850.00 | 431276.00 | 10101.74 | 636005.55 | 9786.00 | 616126.56 | 6792.00 | 427624.32 | 409240.00 | sandeep builders
| Total in Figures |  |  |  |  | 9452204.00 |  | 3958876.00 |  | 6079184.00 |  | 5953936.37 |  | 5734567.80 |  | 5472728.46 |  | 6014336.08 |  | 5126255.50 |  | 7370144.61 |  | 6327668.08 |  | 4871185.56
Lowest Amount Quoted BY: sandeep builders(3958876.00)

## BOQ Summary
BOQ Summary Details Tender Title: Reconstruction of Security path at both side of Runway beyond basic strip at Shimla Airport Tender ID: 2021_AAI_70147_1
Sheet Name | Sl.No | Bidder Name | Amount | Bid Rank
BoQ1 | 1 | sandeep builders | 3958876.00 | L1
| 2 | Bhyan Construction Company | 4871185.56 | L2
| 3 | S chowdhury and Company | 5126255.50 | L3
| 4 | Lok Shail Enterprises | 5472728.46 | L4
| 5 | S G CONSTRUCTIONS | 5734567.80 | L5
| 6 | ESS KAY CONSTRUCTIONS | 5953936.37 | L6
| 7 | EQRA INTERNATIONAL | 6014336.08 | L7
| 8 | Epc all engg and construction pvt ltd | 6079184.00 | L8
| 9 | BALVIR SINGH AND SONS | 6327668.08 | L9
| 10 | M/S SHIV RAJ CONTRACTOR | 7370144.61 | L10
| 11 | H.M.B.S Textiles Pvt. Ltd. | 9452204.00 | L11