## BoQ1
Government eProcurement System Created By: M.S Ravindranath Created Date/Time: 08-Mar-2021 04:55 PM Tender Title: Renovation of finance wing room in Technical block at Bangalore Tender ID: 2021_AAI_70278_1
Tender Inviting Authority: DGM (E-C), Airports Authority of India, Bangalore Airport.
Name of Work: Renovation of Finance wing rooms in Technical block at Bangalore
Contract No: 2021_AAI_70278_1
SCHEDULE OF WORK / ITEM(S)
Sl.No | Description of Work / Item(s) | No.of Qty | Units | Estimated Rate | N M CONSTRUCTIONS(GSTN-29ADNPV8450D1ZZ) |  | M/s Ranganath Civil Contractor Office(GSTN-29ABMPR1533N1Z1)
[5 empty] | Rate | Amount | Rate | Amount | L1 Amount | L1 Vendor
1.00 | Dismantling aluminium/ gypsum partitions, doors, windows, fixed glazing and false ceiling including disposal of unserviceable surplus material and stacking of serviceable material within 50 metres lead as directed by Engineer in charge | 50.00 | Sqm | 100.00 | 200.00 | 10000.00 | 50.00 | 2500.00 | 2500.00 | M/s Ranganath Civil Contractor Office
2.00 | Dismantling tile work in floors and roofs laid in cement mortar including stacking material within 50 metres lead. For thickness of tiles 10 mm to 25 mm | 22.00 | Sqm | 100.00 | 200.00 | 4400.00 | 50.00 | 1100.00 | 1100.00 | M/s Ranganath Civil Contractor Office
3.00 | Providing and laying Vitrified tiles in floor with different sizes (thickness to be specified by the manufacturer), with water absorption less than 0.08% and conforming to IS:15622, of approved brand & manu8facturer, in all colours and shade, laid with cement based high polymer modified quick set tile adhesive (water based) conforming to IS : 15477, in average 6 mm thickness, including grouting of joints (Payment for grouting of joints to be made separately). Size of Tile 600x600 mm | 155.00 | Sqm | 10.00 | 1600.00 | 248000.00 | 1200.00 | 186000.00 | 186000.00 | M/s Ranganath Civil Contractor Office
4.00 | Providing and laying Vitrified tiles in different sizes (thickness to be specified by the manufacturer), with water absorption less than 0.08% and conforming to IS: 15622, of approved brand & manufacturer, in all colours and shade, in skirting, riser of steps, laid with cement based high polymer modified quick set tile adhesive (water based) conforming to IS: 15477, in average 6 mm thickness, including grouting of joints (Payment for grouting of joints to be made separately). | 11.00 | Sqm | 10.00 | 1600.00 | 17600.00 | 1300.00 | 14300.00 | 14300.00 | M/s Ranganath Civil Contractor Office
5.00 | Grouting the joints of flooring tiles having joints of 3 mm width, using epoxy grout mix of 0.70 kg of organic coated filler of desired shade (0.10 kg of hardener and 0.20 kg of resin per kg), including filling / grouting and finishing complete as per direction of Engineer-in-charge. Size of Tile 600x600 mm | 163.00 | Sqm | 100.00 | 50.00 | 8150.00 | 250.00 | 40750.00 | 8150.00 | N M CONSTRUCTIONS
6.00 | Distempering with 1st quality acrylic distember (Ready mix) having VOC content less than 50 grams/ litre of approved brand and manufacture to give an even shade : Old work (one or more coats) | 285.00 | Sqm | 10.00 | 60.00 | 17100.00 | 50.00 | 14250.00 | 14250.00 | M/s Ranganath Civil Contractor Office
7.00 | Providing and fixing aluminium work for doors, windows, ventilators andpartitions with extruded built up standard tubular sections/ appropriate Z sections and other sections of approved make conforming to IS: 733 and IS: 1285, fixing with dash fasteners of required dia and size, including necessary filling up the gaps at junctions, i.e. at top, bottom and sides with required EPDM rubber/ neoprene gasket etc. Aluminium sections shall be smooth, rust free, straight, mitred and jointed mechanically wherever required including cleat angle, Aluminium snap beading for glazing / paneling, C.P. brass / stainless steel screws, all complete as per architectural drawings and the directions of Engineer-in-charge. (Glazing, paneling and dash fasteners to be paid for separately) : For fixed portion Anodised aluminium (anodised transparent or dyed to required shade accordingto IS: 1868, Minimum anodic coating of grade AC 15) | 230.00 | Kg | 10.00 | 700.00 | 161000.00 | 500.00 | 115000.00 | 115000.00 | M/s Ranganath Civil Contractor Office
8.00 | Providing and fixing 12 mm thick prelaminated particle board flat pressed three layer or graded wood particle board conforming to IS: 12823 Grade l Type ll, in panelling fixed in aluminum doors, windows shutters and partition frames with C.P. brass / stainless steel screws etc. complete as per architectural drawings and directions of engineer-in-charge. Pre-laminated particle board with decorative lamination on both sides | 7.00 | Sqm | 10.00 | 250.00 | 1750.00 | 800.00 | 5600.00 | 1750.00 | N M CONSTRUCTIONS
9.00 | Providing and laying rectified Glazed Ceramic floor tiles of size 300x300 mm or more (thickness to be specified by the anufacturer), of 1st quality conforming to IS : 15622, of approved make, in colours White,Ivory, Grey, Fume Red Brown, laid on 20 mm thick cement mortar 1:4 (1 Cement: 4 Coarse sand), jointing with grey cement slurry @ 3.3 kg/sqm including grouting the joints with white cement and matching pigments etc., complete. | 46.00 | sqm | 10.00 | 900.00 | 41400.00 | 1000.00 | 46000.00 | 41400.00 | N M CONSTRUCTIONS
10.00 | Providing and fixing 12 mm thick frameless toughened glass door shutter of approved brand and manufacture, including providing and fixing top & bottom pivot & double acting hydraulic floor spring type fixing arrangement and making necessary holes etc. for fixing required door fittings, all complete as per direction of Engineer-in-charge (Door handle, lock and stopper etc.to be paid separately). | 12.00 | sqm | 10.00 | 2300.00 | 27600.00 | 5000.00 | 60000.00 | 27600.00 | N M CONSTRUCTIONS
11.00 | Providing and fixing aluminium round shape handle of outer dia 100 mm with SS screws etc. complete as per direction of Engineer-in-charge Anodized (AC 15 ) aluminium | 12.00 | sqm | 10.00 | 85.00 | 1020.00 | 1500.00 | 18000.00 | 1020.00 | N M CONSTRUCTIONS
12.00 | Providing and fixing bottom patch lock of approved brand (DORMA PT 10 or equivalent) as per direction of Engineer-in-charge | 6.00 | each | 10.00 | 5000.00 | 30000.00 | 3500.00 | 21000.00 | 21000.00 | M/s Ranganath Civil Contractor Office
13.00 | Providing and fixing frosted glass film of approved quality on partition glassess as per the direction of Engineer in charge. | 53.10 | sqm | 10.00 | 350.00 | 18585.00 | 600.00 | 31860.00 | 18585.00 | N M CONSTRUCTIONS
| Total in Figures |  |  |  |  | 586605.00 |  | 556360.00
Lowest Amount Quoted BY: M/s Ranganath Civil Contractor Office(556360.00)

## BOQ Summary
BOQ Summary Details Tender Title: Renovation of finance wing room in Technical block at Bangalore Tender ID: 2021_AAI_70278_1
Sheet Name | Sl.No | Bidder Name | Amount | Bid Rank
BoQ1 | 1 | M/s Ranganath Civil Contractor Office | 556360.00 | L1
| 2 | N M CONSTRUCTIONS | 586605.00 | L2