## BoQ1
Government eProcurement System Created By: MUTHAMILAN M Created Date/Time: 05-Mar-2021 11:08 AM Tender Title: Procurement of Weighing Scales for Cargo Terminal at Rajahmundry Airport Tender ID: 2021_AAI_70326_1
Tender Inviting Authority: ASST. GENERAL MANAGER (ENGG-ELECT), AIRPORTS AUTHORITY OF INDIA, RAJAHMUNDRY AIRPORT, RAJAHMUNDRY
Name of Work: Procurement of Weighing Scales for Cargo Terminal at Rajahmundry Airport.
Contract No: 2021_AAI_70326_1
SCHEDULE OF WORK / ITEM(S)
Sl.No | Description of Work / Item(s) | No.of Qty | Units | Estimated Rate | M/s. OMEGA ELECTRONIC SCALE CO LTD(GSTN-27AAACO0716E1ZX)
[5 empty] | Rate | Amount | L1 Amount | L1 Vendor
1.00 | Supply, Installation, Testing and Commissioning of Platform type Electronic Weighing Scale operated on 230 V AC, 50 Hz +/- 10% along with calibration reports, stamping documents, one year warranty, consisting of following components etc. as required a. Weighing scale capacity : 1000Kg b. Accuracy : 200gm c. Load Cells : 4 Nos d. Digital System Scale e. Platform Size, 1.2 m X 1.5 m, MS frame work and MS Cheq.platter f. Ethernet Connectivity g. 32 bit ARM Processor and 24 bit ADC h.Weight recording Automatic and manual i. Compatible for Bill print and list print reports j. Windows based PC application software compatible for Serial & Ethernet port. k. Internal memory capacity not less than 25000 transaction records Note: Interfacing Cable and laying between Display unit and Platform unit shall be upto 10 mtr (Make: Essae, Model No. SI-810 or Similar) | 2.00 | Each |  | 81000.00 | 162000.00 | 162000.00 | M/s. OMEGA ELECTRONIC SCALE CO LTD
2.00 | Supply, Installation, Testing and Commissioning of Platform type Electronic Weighing Scale operated on 230 V AC, 50 Hz +/- 10% along with calibration reports, stamping documents, one year warranty, consisting of following components etc. as required a. Weighing scale capacity : 150Kg b. Accuracy : 10gm c. Load Cells : 01 Nos d. Digital System Scale e. Platform Size, 0.50 m X 0.65 m, MS frame work and SS 304 platter f. Ethernet Connectivity g. 32 bit ARM Processor and 24 bit ADC h.Weight recording Automatic and manual i. Compatible for Bill print and list print reports j.Windows based PC application software compatible for Serial & Ethernet port. k. Internal memory capacity not less than 25000 transaction records Note: Interfacing Cable and laying between Display unit and Platform unit shall be upto 10 mtr (Make: Essae, Model No. SI-810 (Single Cell) or Similar) | 1.00 | Each |  | 42000.00 | 42000.00 | 42000.00 | M/s. OMEGA ELECTRONIC SCALE CO LTD
3.00 | Supply, Installation, Testing and Commissioning of Platform type Electronic Weighing Scale operated on 230 V AC, 50 Hz +/- 10% along with calibration reports, stamping documents, one year warranty, consisting of following components etc. as required a. Weighing scale capacity : 150Kg b. Accuracy : 10gm c. IP67 Grade protection SS Load Cells : 01 Nos d. Digital System Scale e. Platform Size, 0.55 m X 0.65 m, MS frame work and SS 304 platter Note: Interfacing Cable and laying between Display unit and Platform unit shall be upto 3 mtr (Make: Essae, Model No. DS-451HP (Single Cell) or similar) | 2.00 | Each |  | 12000.00 | 24000.00 | 24000.00 | M/s. OMEGA ELECTRONIC SCALE CO LTD
4.00 | Supply, Installation, Testing and Commissioning of Wall Mounted/ Celling Hanged 25 mm Jumbo display units with Enclosures for the above Weighing Scales incuding providing and laying interfacing cable upto 10 mtr between Zumbo display unit and Original digital display unit etc. complete as required. | 3.00 | Each |  | 3000.00 | 9000.00 | 9000.00 | M/s. OMEGA ELECTRONIC SCALE CO LTD
| Total in Figures |  |  |  |  | 237000.00
Lowest Amount Quoted BY: M/s. OMEGA ELECTRONIC SCALE CO LTD(237000.00)

## BOQ Summary
BOQ Summary Details Tender Title: Procurement of Weighing Scales for Cargo Terminal at Rajahmundry Airport Tender ID: 2021_AAI_70326_1
Sheet Name | Sl.No | Bidder Name | Amount | Bid Rank
BoQ1 | 1 | M/s. OMEGA ELECTRONIC SCALE CO LTD | 237000.00 | L1