## BoQ1
Government eProcurement System Created By: RAJITH V Created Date/Time: 09-Mar-2021 11:40 AM Tender Title: Provision of road lighting on the approach road between perungudi and Airport junction with LED light fittings including OCTAGONAL galvanished pole, cabling, end termination, earthing, LT panel etc. Tender ID: 2021_AAI_70358_1
Tender Inviting Authority: AIRPORTS AUTHORITY OF INDIA
Name of Work: : Provision of road lighting on the approach road between perungudi and Airport junction with LED light fittings including OCTAGONAL galvanished pole, cabling, end termination, earthing, LT panel etc.
Contract No: AAI/MDU/E-E/MDU-291/NIT-10/2020-21
SCHEDULE OF WORK / ITEM(S)
Sl.No | Description of Work / Item(s) | No.of Qty | Units | Estimated Rate | jaydeep agency corporation(GSTN-24ACIPP6157B1ZQ) |  | DEEPAKELECTRICALS(GSTN-33ALUPD3531C1ZI) |  | Shantha ELectricals and Engineers Pvt Ltd(GSTN-29AARCS2866G1ZP) |  | ECS ENGINEERING PVT LTD(GSTN-09AABCE5944P1Z1) |  | ESSENN POWER CONTROLS PVT LTD(GSTN-33AAACE9380J1ZZ) |  | BR Power Control and Automation Services(GSTN-06AREPS4024K1ZP) |  | Kripa Electronics india pvt ltd(GSTN-27AACCK9472B1ZI) |  | K.S.ELECTRICALS(GSTN-33AHFPR7136L1Z0) |  | POWER ELECTRICAL WORKS(GSTN-33AADPT3125C1Z8) |  | MPC ELECTRICALS AND ENGINEERS(GSTN-08ABUPP6558K1ZM) |  | vk sam engineering(GSTN-33AMZPS4037L1ZA) |  | S. N. ELECTRIC & MAINTENANCE PRIVATE LIMITED(GSTN-07ABDCS2796Q1ZH) |  | Capart Industries Pvt. Ltd.,(GSTN-36AABCC3174B1Z5) |  | KALKI ELECTRICALS(GSTN-29AGGPD2370J1ZE) |  | Awasthi Electric Works(GSTN-09ABAPA1866D1Z5) |  | Manoprabha Electricals(GSTN-33AGNPM4749D3Z9) |  | ABHISHEK ASSOCIATES(GSTN-24ADZPD4239Q1ZT) |  | LITE SYSTEMS INDUS(GSTN-NA)
[5 empty] | Rate | Amount | Rate | Amount | Rate | Amount | Rate | Amount | Rate | Amount | Rate | Amount | Rate | Amount | Rate | Amount | Rate | Amount | Rate | Amount | Rate | Amount | Rate | Amount | Rate | Amount | Rate | Amount | Rate | Amount | Rate | Amount | Rate | Amount | Rate | Amount | L1 Amount | L1 Vendor
1.00 | Supply of 9 mtrs. high GI Octogonal continuously tapered galvanised street light pole with minimum 1.5 M long decorative type double arm GI bracket for installation of LED street light luminaire suitable for wind velocity as per IS 875 (but not less than 50 m/sec.), fabricated out of 3 mm MS plate in single section, suitable for installation on a precast foundation, rigid flange plate (260x260x16mm min.) welded with the base of pole for fixing on foundation bolts complete as reqd. for structural stability as specified, weather proof and vandal resistant door flush with the exterior surface containing a terminal plate of 5 mm thick baklite sheet with 40 Amp heavy duty connector for loop in loop out cable terminations suitable for upto two numbers 4 core 25 Sq.mm cables & 6A SP MCB for fixture connections, Earthing bolts for continuous earth connection complete as required & as specified. | 30.00 | Each |  | 25000.00 | 750000.00 | 13000.00 | 390000.00 | 17500.00 | 525000.00 | 14500.00 | 435000.00 | 21500.00 | 645000.00 | 18684.00 | 560520.00 | 19844.00 | 595320.00 | 13750.00 | 412500.00 | 18000.00 | 540000.00 | 13500.00 | 405000.00 | 17200.00 | 516000.00 | 16780.00 | 503400.00 | 16375.00 | 491250.00 | 17000.00 | 510000.00 | 16000.00 | 480000.00 | 18000.00 | 540000.00 | 17500.00 | 525000.00 | 20280.00 | 608400.00 | 390000.00 | DEEPAKELECTRICALS
2.00 | Installation of 9 Mtr.high G.I.Octogonal street light pole & double arm bracket with all accessories in M20 grade RCC foundation having nominal size 600mmx600mmx1700mm in all type of soil/Hard rock / gravel including providing and fixing of template & 4 nos of 24mm X 750mm 'J' bolts ,nuts, washers etc. The job also includes providing and fixing of DWC HDPE pipe of size 50 mm dia (2 pieces of min. 0.75 m length) in the foundation for loop-in-loop-out of the cable , numbering the poles, excavation and refilling complete as required and specified. | 45.00 | Job |  | 2600.00 | 117000.00 | 3500.00 | 157500.00 | 5500.00 | 247500.00 | 10340.00 | 465300.00 | 4500.00 | 202500.00 | 6592.00 | 296640.00 | 6825.00 | 307125.00 | 7200.00 | 324000.00 | 7000.00 | 315000.00 | 3500.00 | 157500.00 | 8250.00 | 371250.00 | 5500.00 | 247500.00 | 11250.00 | 506250.00 | 4000.00 | 180000.00 | 7000.00 | 315000.00 | 7800.00 | 351000.00 | 7580.00 | 341100.00 | 6110.00 | 274950.00 | 117000.00 | jaydeep agency corporation
3.00 | Installation, testing and commissioning of LED street light fittings with all accessories on existing double arm street light pole of 9 mtr height with brackets, including supplying and drawing of 3core 2.5 sq.mm. PVC insulated PVC sheathed flexible copper conductor cable from loop-in-loop-out box upto the individual streetlight fitting(s), connection etc. complete as required & as specified. ( one job contains installation of 2nos of street light fittings) | 45.00 | Job |  | 250.00 | 11250.00 | 450.00 | 20250.00 | 750.00 | 33750.00 | 2700.00 | 121500.00 | 2400.00 | 108000.00 | 1199.00 | 53955.00 | 683.00 | 30735.00 | 1200.00 | 54000.00 | 250.00 | 11250.00 | 520.00 | 23400.00 | 1750.00 | 78750.00 | 800.00 | 36000.00 | 500.00 | 22500.00 | 150.00 | 6750.00 | 600.00 | 27000.00 | 400.00 | 18000.00 | 800.00 | 36000.00 | 2470.00 | 111150.00 | 6750.00 | KALKI ELECTRICALS
4.00 | Supply of decorative type Double arm bracket of 1.5 mtr length Suitable for existing 9 meter Octagonal pole as specified. | 15.00 | Each |  | 7000.00 | 105000.00 | 2500.00 | 37500.00 | 2300.00 | 34500.00 | 4400.00 | 66000.00 | 4250.00 | 63750.00 | 5532.00 | 82980.00 | 5458.00 | 81870.00 | 2800.00 | 42000.00 | 2500.00 | 37500.00 | 3500.00 | 52500.00 | 3600.00 | 54000.00 | 4200.00 | 63000.00 | 2812.50 | 42187.50 | 2000.00 | 30000.00 | 4900.00 | 73500.00 | 3900.00 | 58500.00 | 3350.00 | 50250.00 | 3400.00 | 51000.00 | 30000.00 | KALKI ELECTRICALS
5.00 | Supply of LED street light fitting having system lumen output not less than 16500 Im lumens and system efficacy of not less than 110 lumens per watt, CCT from 5700K to 6700K, Complete with electronic driver,High power LEDs and accessories etc, suitable for outdoor applications Complete as per technical specifications. | 100.00 | Each |  | 6500.00 | 650000.00 | 9500.00 | 950000.00 | 6000.00 | 600000.00 | 6747.00 | 674700.00 | 7550.00 | 755000.00 | 8227.00 | 822700.00 | 3890.00 | 389000.00 | 7600.00 | 760000.00 | 7500.00 | 750000.00 | 5200.00 | 520000.00 | 5950.00 | 595000.00 | 6400.00 | 640000.00 | 4562.50 | 456250.00 | 4900.00 | 490000.00 | 7200.00 | 720000.00 | 6500.00 | 650000.00 | 7500.00 | 750000.00 | 6400.00 | 640000.00 | 389000.00 | Kripa Electronics india pvt ltd
6.00 | SITC of cubicle type totally enclosed free standing, dust free, damp & vermin proof outdoor double door feeder pillar box along with slanting roof having minimum IP65 protection, fabricated with 14SWG CR CA sheet, duly powder coated including supply and fixing of switch gears interconnection, wiring with suitable wires including making suitable foundation for feeder pillar box with the following. Incomer:- i) 1 no. 100A, 36KA FP MCCB having thermal magnetic release with rotary handle with spreader terminlas with 40A, 3P contactor and (0-24 hrs) Analog timer. ii) Aluminium busbar of 200A rating. iii) LED Type Indicating Lamps(ON & OFF ) with control MCBs and Digital Multifunction meter, CTs with all accessories - 1 Set. Outgoing: - i) 2nos. 40A FP MCB. ii) 2nos. 32A FP MCB. iii) LED Type Indicating Lamps with all accessories - 4 Set. | 1.00 | Job |  | 100000.00 | 100000.00 | 85000.00 | 85000.00 | 90000.00 | 90000.00 | 58400.00 | 58400.00 | 115000.00 | 115000.00 | 61578.00 | 61578.00 | 68042.00 | 68042.00 | 112000.00 | 112000.00 | 81630.00 | 81630.00 | 70000.00 | 70000.00 | 75000.00 | 75000.00 | 48500.00 | 48500.00 | 37500.00 | 37500.00 | 98000.00 | 98000.00 | 60000.00 | 60000.00 | 50000.00 | 50000.00 | 56800.00 | 56800.00 | 70000.00 | 70000.00 | 37500.00 | Capart Industries Pvt. Ltd.,
7.00 | Supply of XLPE insulated PVC sheathed, armoured Aluminium conductor power cable of 1.1 KV grade of following size etc as per IS 7098 part I 1988 with uptodate amendments etc. for complete as required. 3.5C X 50 Sq.mm | 330.00 | Mtrs |  | 270.00 | 89100.00 | 300.00 | 99000.00 | 220.00 | 72600.00 | 264.00 | 87120.00 | 310.00 | 102300.00 | 243.00 | 80190.00 | 235.00 | 77550.00 | 230.00 | 75900.00 | 237.00 | 78210.00 | 305.00 | 100650.00 | 240.00 | 79200.00 | 212.05 | 69976.50 | 217.19 | 71672.70 | 220.00 | 72600.00 | 225.00 | 74250.00 | 250.00 | 82500.00 | 233.00 | 76890.00 | 245.00 | 80850.00 | 69976.50 | S. N. ELECTRIC & MAINTENANCE PRIVATE LIMITED
8.00 | Supply of XLPE insulated PVC sheathed, armoured Aluminium conductor power cable of 1.1 KV grade of following size etc as per IS 7098 part I 1988 with uptodate amendments etc. for complete as required. 4C X 25 Sq.mm | 840.00 | Mtrs |  | 178.00 | 149520.00 | 150.00 | 126000.00 | 140.00 | 117600.00 | 176.00 | 147840.00 | 209.00 | 175560.00 | 162.00 | 136080.00 | 156.00 | 131040.00 | 140.00 | 117600.00 | 146.00 | 122640.00 | 170.00 | 142800.00 | 160.00 | 134400.00 | 147.05 | 123522.00 | 187.20 | 157248.00 | 150.00 | 126000.00 | 145.00 | 121800.00 | 170.00 | 142800.00 | 155.00 | 130200.00 | 175.00 | 147000.00 | 117600.00 | K.S.ELECTRICALS, Shantha ELectricals and Engineers Pvt Ltd
9.00 | Supply of XLPE insulated PVC sheathed, armoured Aluminium conductor power cable of 1.1 KV grade of following size etc as per IS 7098 part I 1988 with uptodate amendments etc. for complete as required. 4C X 16 Sq.mm | 620.00 | Mtrs |  | 147.00 | 91140.00 | 135.00 | 83700.00 | 110.00 | 68200.00 | 134.00 | 83080.00 | 160.00 | 99200.00 | 124.00 | 76880.00 | 120.00 | 74400.00 | 120.00 | 74400.00 | 120.00 | 74400.00 | 155.00 | 96100.00 | 103.00 | 63860.00 | 110.00 | 68200.00 | 105.94 | 65682.80 | 120.00 | 74400.00 | 115.00 | 71300.00 | 145.00 | 89900.00 | 119.00 | 73780.00 | 133.00 | 82460.00 | 63860.00 | vk sam engineering
10.00 | Laying of one number PVC insulated and PVC sheathed / XLPE power cable of 1.1 KV grade of following size in the existing RCC/ HUME/ METAL/GI/HDPE/DWC pipe etc. complete as required. Up to 35 sq.mm | 1450.00 | Mtrs |  | 25.00 | 36250.00 | 30.00 | 43500.00 | 40.00 | 58000.00 | 70.00 | 101500.00 | 30.00 | 43500.00 | 42.00 | 60900.00 | 84.00 | 121800.00 | 30.00 | 43500.00 | 20.00 | 29000.00 | 17.00 | 24650.00 | 30.00 | 43500.00 | 50.00 | 72500.00 | 75.00 | 108750.00 | 100.00 | 145000.00 | 35.00 | 50750.00 | 5.00 | 7250.00 | 50.00 | 72500.00 | 20.00 | 29000.00 | 7250.00 | Manoprabha Electricals
11.00 | Laying of one number PVC insulated and PVC sheathed / XLPE power cable of 1.1 KV grade of following size in the existing RCC/ HUME/ METAL/GI/HDPE/DWC pipe etc. complete as required. Above 35 Sq.mm and Up to 95 sq.mm | 330.00 | Mtrs |  | 35.00 | 11550.00 | 30.00 | 9900.00 | 60.00 | 19800.00 | 90.00 | 29700.00 | 45.00 | 14850.00 | 60.00 | 19800.00 | 74.00 | 24420.00 | 30.00 | 9900.00 | 30.00 | 9900.00 | 21.00 | 6930.00 | 40.00 | 13200.00 | 80.00 | 26400.00 | 100.00 | 33000.00 | 120.00 | 39600.00 | 45.00 | 14850.00 | 15.00 | 4950.00 | 60.00 | 19800.00 | 60.00 | 19800.00 | 4950.00 | Manoprabha Electricals
12.00 | Supply of following size DWC HDPE pipe ISI marked along with all accessories like socket, bend, couplers etc. conforming to IS 14930, Part II complete with fitting and cutting, jointing etc. 63 mm dia (OD-63 mm & ID-51 mm nominal) | 1530.00 | Mtrs |  | 110.00 | 168300.00 | 65.00 | 99450.00 | 120.00 | 183600.00 | 102.00 | 156060.00 | 145.00 | 221850.00 | 74.00 | 113220.00 | 103.00 | 157590.00 | 77.00 | 117810.00 | 65.00 | 99450.00 | 107.00 | 163710.00 | 75.00 | 114750.00 | 172.00 | 263160.00 | 56.25 | 86062.50 | 120.00 | 183600.00 | 75.00 | 114750.00 | 50.00 | 76500.00 | 75.00 | 114750.00 | 77.00 | 117810.00 | 76500.00 | Manoprabha Electricals
13.00 | Laying of 63 mm dia (OD-63 mm & ID-51 mm nominal) DWC HDPE pipe /50mm dia GI Pipe direct in ground (35 cm below ground level) in all type of soil/ hard rock / gravel / bitumen road including excavation and refilling the trench but excluding sand cushioning and protective covering etc. , complete as required. | 1530.00 | Mtrs |  | 45.00 | 68850.00 | 120.00 | 183600.00 | 60.00 | 91800.00 | 60.00 | 91800.00 | 130.00 | 198900.00 | 132.00 | 201960.00 | 102.00 | 156060.00 | 40.00 | 61200.00 | 100.00 | 153000.00 | 80.00 | 122400.00 | 145.00 | 221850.00 | 150.00 | 229500.00 | 225.00 | 344250.00 | 110.00 | 168300.00 | 160.00 | 244800.00 | 50.00 | 76500.00 | 90.00 | 137700.00 | 350.00 | 535500.00 | 61200.00 | K.S.ELECTRICALS
14.00 | Supply and making end termination with brass compression gland and aluminium lugs for following size of PVC insulated and PVC sheathed / XLPE aluminium conductor cable of 1.1 KV grade etc. complete as required. 3.5C X 50 Sq.mm | 2.00 | Set |  | 180.00 | 360.00 | 350.00 | 700.00 | 950.00 | 1900.00 | 460.00 | 920.00 | 900.00 | 1800.00 | 248.00 | 496.00 | 840.00 | 1680.00 | 300.00 | 600.00 | 350.00 | 700.00 | 350.00 | 700.00 | 275.00 | 550.00 | 500.00 | 1000.00 | 312.50 | 625.00 | 150.00 | 300.00 | 25.00 | 50.00 | 250.00 | 500.00 | 250.00 | 500.00 | 700.00 | 1400.00 | 50.00 | Awasthi Electric Works
15.00 | Supply and making end termination with brass compression gland and aluminium lugs for following size of PVC insulated and PVC sheathed / XLPE aluminium conductor cable of 1.1 KV grade etc. complete as required. 4C X 25 Sq.mm | 1.00 | Set |  | 120.00 | 120.00 | 300.00 | 300.00 | 650.00 | 650.00 | 400.00 | 400.00 | 750.00 | 750.00 | 213.00 | 213.00 | 840.00 | 840.00 | 200.00 | 200.00 | 250.00 | 250.00 | 350.00 | 350.00 | 250.00 | 250.00 | 400.00 | 400.00 | 225.00 | 225.00 | 150.00 | 150.00 | 180.00 | 180.00 | 200.00 | 200.00 | 200.00 | 200.00 | 500.00 | 500.00 | 120.00 | jaydeep agency corporation
16.00 | Supply and making end termination with aluminium lugs for following size of PVC insulated and PVC sheathed / XLPE aluminium conductor cable of 1.1 KV grade etc. complete as required.4C X 16 Sq.mm | 45.00 | Set |  | 100.00 | 4500.00 | 250.00 | 11250.00 | 300.00 | 13500.00 | 310.00 | 13950.00 | 750.00 | 33750.00 | 36.00 | 1620.00 | 210.00 | 9450.00 | 150.00 | 6750.00 | 60.00 | 2700.00 | 305.00 | 13725.00 | 175.00 | 7875.00 | 300.00 | 13500.00 | 6.25 | 281.25 | 250.00 | 11250.00 | 300.00 | 13500.00 | 150.00 | 6750.00 | 90.00 | 4050.00 | 500.00 | 22500.00 | 281.25 | Capart Industries Pvt. Ltd.,
17.00 | Supply and making end termination with aluminium lugs for following size of PVC insulated and PVC sheathed / XLPE aluminium conductor cable of 1.1 KV grade etc. complete as required.4C X 25 Sq.mm | 55.00 | Set |  | 120.00 | 6600.00 | 120.00 | 6600.00 | 350.00 | 19250.00 | 150.00 | 8250.00 | 750.00 | 41250.00 | 48.00 | 2640.00 | 210.00 | 11550.00 | 140.00 | 7700.00 | 60.00 | 3300.00 | 350.00 | 19250.00 | 250.00 | 13750.00 | 380.00 | 20900.00 | 15.00 | 825.00 | 200.00 | 11000.00 | 70.00 | 3850.00 | 100.00 | 5500.00 | 90.00 | 4950.00 | 50.00 | 2750.00 | 825.00 | Capart Industries Pvt. Ltd.,
18.00 | Supply of 50 mm dia medium class GI pipe.(as per the list of approved makes) | 96.00 | Mtrs |  | 565.00 | 54240.00 | 450.00 | 43200.00 | 360.00 | 34560.00 | 652.00 | 62592.00 | 580.00 | 55680.00 | 522.00 | 50112.00 | 158.00 | 15168.00 | 420.00 | 40320.00 | 576.00 | 55296.00 | 800.00 | 76800.00 | 350.00 | 33600.00 | 450.00 | 43200.00 | 312.50 | 30000.00 | 250.00 | 24000.00 | 385.00 | 36960.00 | 500.00 | 48000.00 | 460.00 | 44160.00 | 540.00 | 51840.00 | 15168.00 | Kripa Electronics india pvt ltd
19.00 | Laying of 50 mm dia GI pipe below 0.50 mtr, Across road including cutting bituminous road and re-filling with concrete/ bitumin as per direction of engineering -in-charge and making it to original finish etc complete as required. | 96.00 | Mtrs |  | 60.00 | 5760.00 | 400.00 | 38400.00 | 120.00 | 11520.00 | 400.00 | 38400.00 | 60.00 | 5760.00 | 216.00 | 20736.00 | 210.00 | 20160.00 | 320.00 | 30720.00 | 150.00 | 14400.00 | 100.00 | 9600.00 | 450.00 | 43200.00 | 150.00 | 14400.00 | 625.00 | 60000.00 | 250.00 | 24000.00 | 425.00 | 40800.00 | 100.00 | 9600.00 | 260.00 | 24960.00 | 1200.00 | 115200.00 | 5760.00 | jaydeep agency corporation, ESSENN POWER CONTROLS PVT LTD
20.00 | Earthing with G.I. earth pipe 4.5 metre long, 40 mm dia including accessories, and providing masonry enclosure with cover plate having locking arrangement and watering pipe etc. (but with charcoal/ coke and salt ) as required. | 8.00 | Set |  | 3850.00 | 30800.00 | 6500.00 | 52000.00 | 8500.00 | 68000.00 | 5000.00 | 40000.00 | 3250.00 | 26000.00 | 9727.00 | 77816.00 | 4200.00 | 33600.00 | 4800.00 | 38400.00 | 6000.00 | 48000.00 | 6200.00 | 49600.00 | 5500.00 | 44000.00 | 3800.00 | 30400.00 | 1875.00 | 15000.00 | 10000.00 | 80000.00 | 5000.00 | 40000.00 | 5000.00 | 40000.00 | 4100.00 | 32800.00 | 10000.00 | 80000.00 | 15000.00 | Capart Industries Pvt. Ltd.,
21.00 | Providing and fixing 6 SWG dia G.I. wire on surface or in recess for loop earthing along with existing surface/ recessed conduit/ submain wiring/ cable as required. | 1360.00 | Mtrs |  | 28.00 | 38080.00 | 35.00 | 47600.00 | 25.00 | 34000.00 | 40.00 | 54400.00 | 50.00 | 68000.00 | 25.00 | 34000.00 | 158.00 | 214880.00 | 30.00 | 40800.00 | 20.00 | 27200.00 | 21.00 | 28560.00 | 24.00 | 32640.00 | 30.00 | 40800.00 | 18.75 | 25500.00 | 29.00 | 39440.00 | 23.00 | 31280.00 | 20.00 | 27200.00 | 15.00 | 20400.00 | 12.00 | 16320.00 | 16320.00 | LITE SYSTEMS INDUS
22.00 | Excavation work in hard rock by mechanical or manual means in Foundation / cable trenches upto 100cm depth including getting out the excavated materials, and disposal of the same as directed by EIC. | 5.00 | Cum |  | 450.00 | 2250.00 | 1000.00 | 5000.00 | 4500.00 | 22500.00 | 10000.00 | 50000.00 | 9500.00 | 47500.00 | 2397.00 | 11985.00 | 3150.00 | 15750.00 | 620.00 | 3100.00 | 1500.00 | 7500.00 | 620.00 | 3100.00 | 1500.00 | 7500.00 | 453.00 | 2265.00 | 6250.00 | 31250.00 | 1000.00 | 5000.00 | 1000.00 | 5000.00 | 1500.00 | 7500.00 | 800.00 | 4000.00 | 4000.00 | 20000.00 | 2250.00 | jaydeep agency corporation
23.00 | Drilling suitable horizontal bore across road pavement and supplying & inserting 110mm dia HDPE pipe in the bore along with required fittings including providing pulling rope through the pipe. | 30.00 | Mtrs |  | 200.00 | 6000.00 | 2000.00 | 60000.00 | 750.00 | 22500.00 | 1200.00 | 36000.00 | 1500.00 | 45000.00 | 1378.00 | 41340.00 | 158.00 | 4740.00 | 2000.00 | 60000.00 | 2500.00 | 75000.00 | 2600.00 | 78000.00 | 2150.00 | 64500.00 | 850.00 | 25500.00 | 500.00 | 15000.00 | 800.00 | 24000.00 | 1150.00 | 34500.00 | 1000.00 | 30000.00 | 850.00 | 25500.00 | 2400.00 | 72000.00 | 4740.00 | Kripa Electronics india pvt ltd
| Total in Figures |  |  |  |  | 2496670.00 |  | 2550450.00 |  | 2370730.00 |  | 2822912.00 |  | 3070900.00 |  | 2808361.00 |  | 2542770.00 |  | 2433400.00 |  | 2536326.00 |  | 2165325.00 |  | 2608625.00 |  | 2584023.50 |  | 2601309.75 |  | 2343390.00 |  | 2574120.00 |  | 2323150.00 |  | 2546290.00 |  | 3150430.00
Lowest Amount Quoted BY: MPC ELECTRICALS AND ENGINEERS(2165325.00)

## BOQ Summary
BOQ Summary Details Tender Title: Provision of road lighting on the approach road between perungudi and Airport junction with LED light fittings including OCTAGONAL galvanished pole, cabling, end termination, earthing, LT panel etc. Tender ID: 2021_AAI_70358_1
Sheet Name | Sl.No | Bidder Name | Amount | Bid Rank
BoQ1 | 1 | MPC ELECTRICALS AND ENGINEERS | 2165325.00 | L1
| 2 | Manoprabha Electricals | 2323150.00 | L2
| 3 | KALKI ELECTRICALS | 2343390.00 | L3
| 4 | Shantha ELectricals and Engineers Pvt Ltd | 2370730.00 | L4
| 5 | K.S.ELECTRICALS | 2433400.00 | L5
| 6 | jaydeep agency corporation | 2496670.00 | L6
| 7 | POWER ELECTRICAL WORKS | 2536326.00 | L7
| 8 | Kripa Electronics india pvt ltd | 2542770.00 | L8
| 9 | ABHISHEK ASSOCIATES | 2546290.00 | L9
| 10 | DEEPAKELECTRICALS | 2550450.00 | L10
| 11 | Awasthi Electric Works | 2574120.00 | L11
| 12 | S. N. ELECTRIC & MAINTENANCE PRIVATE LIMITED | 2584023.50 | L12
| 13 | Capart Industries Pvt. Ltd., | 2601309.75 | L13
| 14 | vk sam engineering | 2608625.00 | L14
| 15 | BR Power Control and Automation Services | 2808361.00 | L15
| 16 | ECS ENGINEERING PVT LTD | 2822912.00 | L16
| 17 | ESSENN POWER CONTROLS PVT LTD | 3070900.00 | L17
| 18 | LITE SYSTEMS INDUS | 3150430.00 | L18