## BoQ1
Government eProcurement System Created By: Aloke Ranjan Biswas Created Date/Time: 05-Mar-2021 05:42 PM Tender Title: Development of drain and re-carpeting of existing bituminous pavement at FSTC Narayanpur at NSCBI Airport, Kolkata. Tender ID: 2021_AAI_70519_1
Tender Inviting Authority: Airports Authority of India.
Name of Work: Development of Drain and recarpeting of existing Bituminous pavement at FSTC Narayanpur at NSCBI Airport, Kolkata
Contract No:
SCHEDULE OF WORK / ITEM(S)
Sl.No | Description of Work / Item(s) | No.of Qty | Units | Estimated Rate | L K BUILDERS(GSTN-19AJLPP6631L3ZH) |  | Chinmoyee Construction(GSTN-19AGDPR3381C1ZE) |  | M/s. Sharma Traders(GSTN-19ADIFS2532G1Z0)
[5 empty] | Rate | Amount | Rate | Amount | Rate | Amount | L1 Amount | L1 Vendor
1.00 | Demolishing brick work manually/ by mechanical means including stacking of serviceable material and disposal of unserviceable material within 50 metres lead as per direction of Engineer-in-charge. In cement mortar | 72.00 | Cum |  | 400.00 | 28800.00 | 200.00 | 14400.00 | 1250.00 | 90000.00 | 14400.00 | Chinmoyee Construction
2.00 | Disposal of building rubbish / malba / similar unserviceable, dismantled or waste materials by mechanical means, including loading, transporting, unloading to approved municipal dumping ground or as approved by Engineer-in-charge, beyond 50 m initial lead, for all leads including all lifts involved. | 72.00 | Cum |  | 60.00 | 4320.00 | 100.00 | 7200.00 | 135.00 | 9720.00 | 4320.00 | L K BUILDERS
3.00 | Demolishing R.C.C. work manually/ by mechanical means including stacking of steel bars and disposal of unserviceable material within 50 metres lead as per direction of Engineer - in- charge. | 20.00 | Cum |  | 400.00 | 8000.00 | 600.00 | 12000.00 | 1510.00 | 30200.00 | 8000.00 | L K BUILDERS
4.00 | Earth work in excavation by mechanical means (Hydraulic excavator) / manual means in foundation trenches or drains (not exceeding 1.5 m in width or 10 sqm on plan), including dressing of sides and ramming of bottoms, lift upto 1.5 m, including getting out the excavated soil and disposal of surplus excavated soil as directed, within a lead of 50 m..All kind of soil | 423.00 | Cum |  | 100.00 | 42300.00 | 150.00 | 63450.00 | 195.00 | 82485.00 | 42300.00 | L K BUILDERS
5.00 | Supplying and filling in plinth with sand under floors, including watering, ramming, consolidating and dressing complete. | 33.00 | Cum |  | 1000.00 | 33000.00 | 900.00 | 29700.00 | 1050.00 | 34650.00 | 29700.00 | Chinmoyee Construction
6.00 | Brick work with common burnt clay F.P.S. (non modular) bricks of class designation 7.5 in foundation and plinth in:Cement mortar 1:4 (1 cement : 4 coarse sand) | 165.00 | Cum |  | 5800.00 | 957000.00 | 5500.00 | 907500.00 | 6200.00 | 1023000.00 | 907500.00 | Chinmoyee Construction
7.00 | Providing and laying in position cement concrete of specified grade excluding the cost of centering and shuttering - All work up to plinth level :1:4:8 (1 Cement : 4 coarse sand (zone-III) : 8 graded stone aggregate 40 mm nominal size) | 48.00 | Cum |  | 4500.00 | 216000.00 | 4800.00 | 230400.00 | 5200.00 | 249600.00 | 216000.00 | L K BUILDERS
8.00 | 12 mm cement plaster finished with a floating coat of neat cement ofmix :1:4 (1 cement: 4 fine sand) | 3882.00 | Sqm |  | 250.00 | 970500.00 | 190.00 | 737580.00 | 11.00 | 42702.00 | 42702.00 | M/s. Sharma Traders
9.00 | Structural steel work in single section, fixed with or without connecting plate,including cutting, hoisting, fixing in position and applying a priming coat of approved steel primer all complete | 1384.00 | Kg |  | 85.00 | 117640.00 | 72.00 | 99648.00 | 95.00 | 131480.00 | 99648.00 | Chinmoyee Construction
10.00 | Providing and laying in position specified grade of reinforced cement concrete, excluding the cost of centering, shuttering, finishing and reinforcement - All work up to plinth level :1:1.5:3 (1 cement : 1.5 coarse sand (zone-III): 3 graded stone aggregate 20 mm nominal size) | 37.00 | Cum |  | 7000.00 | 259000.00 | 6700.00 | 247900.00 | 6500.00 | 240500.00 | 240500.00 | M/s. Sharma Traders
11.00 | Centering and shuttering including strutting, propping etc. and removal of form for :Suspended floors, roofs, landings, balconies and access platform | 171.00 | Sqm |  | 300.00 | 51300.00 | 150.00 | 25650.00 | 375.00 | 64125.00 | 25650.00 | Chinmoyee Construction
12.00 | Steel reinforcement for R.C.C. work including straightening, cutting, bending, placing in position and binding all complete upto plinth level.Thermo-Mechanically Treated bars of grade Fe-500D or more | 2996.00 | kg |  | 62.00 | 185752.00 | 58.00 | 173768.00 | 73.00 | 218708.00 | 173768.00 | Chinmoyee Construction
13.00 | Supplying and fixing C.I. cover for drains in recatangular shape as per the design and direction of Engineer in- Charge | 3465.00 | Kg |  | 75.00 | 259875.00 | 72.00 | 249480.00 | 100.00 | 346500.00 | 249480.00 | Chinmoyee Construction
14.00 | Making soak pit 2.5 m diameter 3.0 metre deep with 45 x 45 cm dry brick honey comb shaft with bricks and S.W. drain pipe 100 mm diameter, 1.8 m long complete as per standard design.With common burnt clay F.P.S. (non modular) bricks of class designation 7.5 | 4.00 | Each |  | 800.00 | 3200.00 | 12000.00 | 48000.00 | 22350.00 | 89400.00 | 3200.00 | L K BUILDERS
15.00 | Providing and applying tack coat using bitumen emulsion conforming to IS:8887, using emulsion pressure distributer including preparing the surface & cleaning with mechanical broom. With medium setting bitumen emulsion On bituminous surface @ 0.25kg/sqm | 6348.00 | Sqm |  | 15.00 | 95220.00 | 8.00 | 50784.00 | 25.00 | 158700.00 | 50784.00 | Chinmoyee Construction
16.00 | 2.5 cm premix carpet surfacing with 3 cum of stone chippings 10 mm nominal size per 100 sqm and bitumen emulsion (medium setting min. 65% bitumen contents) complying with IS : 8887, using 96 kg per cum of chippings of road surface, including consolidation with road roller etc complete | 6348.00 | Sqm |  | 275.00 | 1745700.00 | 172.00 | 1091856.00 | 350.00 | 2221800.00 | 1091856.00 | Chinmoyee Construction
17.00 | Providing and laying seal coat over prepared surface of road with bitumen heated in bitumen boiler fitted with the spray set spraying using 98 kg of bitumen of grade VG - 10 and blinding surface with 0.90 cum of stone aggregate of 6.7 mm size (Passing 11.2 mm sieve and retained on 2.36 mm sieve) per 100 sqm of road surface, including rolling and finishing with power road roller all complete. | 6348.00 | Sqm |  | 100.00 | 634800.00 | 49.00 | 311052.00 | 95.00 | 603060.00 | 311052.00 | Chinmoyee Construction
18.00 | Cement concrete 1:2:4 (1 cement : 2 coarse sand : 4 graded stone aggregate 40 mm nominal size) in pavements, laid to required slope and camber in panels as required including consolidation finishing and tamping complete. | 144.00 | Cum |  | 5500.00 | 792000.00 | 5100.00 | 734400.00 | 6100.00 | 878400.00 | 734400.00 | Chinmoyee Construction
19.00 | Providing and laying at or near ground level factory made kerb stone of M-25 grade cement concrete in position to the required line, level and curvature, jointed with cement mortar 1:3 (1 cement: 3 coarse sand), including making joints with or without grooves (thickness of joints except at sharp curve shall not to more than 5mm), including making drainage opening wherever required complete etc. as per direction of Engineer-in-charge (length of finished kerb edging shall be measured for payment). (Precast C.C. kerb stone shall be approved by Engineer-in-charge). | 28.00 | Cum |  | 7000.00 | 196000.00 | 7500.00 | 210000.00 | 11900.00 | 333200.00 | 196000.00 | L K BUILDERS
20.00 | Taking out existing kerb stones of all types from footpath/ central verge, including removal of mortar etc., disposal of unserviceable material to the dumping ground, for which payment shall be made separately and stacking of serviceable material within 50 metre lead as per direction of Engineer-in-Charge. | 239.00 | meter |  | 10.00 | 2390.00 | 10.00 | 2390.00 | 30.00 | 7170.00 | 2390.00 | L K BUILDERS, Chinmoyee Construction
21.00 | Laying old cement cocrete interlocking paver blocks of any design/ shape laid in required line, level, curvature, colour and pattern over and including 50 mm thick compacted bed of coarse sand, filling the joints with fine sand etc. all complete as per the direction of Engineerin- charge. (Old CC paver blocks shall be supplied by the department free of cost). | 306.00 | Sqm |  | 100.00 | 30600.00 | 150.00 | 45900.00 | 425.00 | 130050.00 | 30600.00 | L K BUILDERS
22.00 | Finishing walls with Acrylic Smooth exterior paint of required shade :New work (Two or more coat applied @ 1.67 ltr/10 sqm over and including priming coat of exterior primer applied @ 2.20 kg/10 sqm) | 344.00 | Sqm |  | 80.00 | 27520.00 | 76.00 | 26144.00 | 96.00 | 33024.00 | 26144.00 | Chinmoyee Construction
23.00 | Painting road surface marking with adequate nos of coats to give uniform finish with ready mixed road marking paint conforming to IS : 164, on bituminous surface in white/yellow shade, including cleaning the surface of all dirt, scales, oil, grease and foreign material etc. complete. New work (Two or more coats) | 53.00 | Sqm |  | 200.00 | 10600.00 | 55.00 | 2915.00 | 110.00 | 5830.00 | 2915.00 | Chinmoyee Construction
| Total in Figures |  |  |  |  | 6671517.00 |  | 5322117.00 |  | 7024304.00
Lowest Amount Quoted BY: Chinmoyee Construction(5322117.00)

## BOQ Summary
BOQ Summary Details Tender Title: Development of drain and re-carpeting of existing bituminous pavement at FSTC Narayanpur at NSCBI Airport, Kolkata. Tender ID: 2021_AAI_70519_1
Sheet Name | Sl.No | Bidder Name | Amount | Bid Rank
BoQ1 | 1 | Chinmoyee Construction | 5322117.00 | L1
| 2 | L K BUILDERS | 6671517.00 | L2
| 3 | M/s. Sharma Traders | 7024304.00 | L3