## BoQ1
Government eProcurement System Created By: Shobhit Krishna Created Date/Time: 10-Mar-2021 11:41 AM Tender Title: Misc. repair work in community centre at M.P. Airport Tender ID: 2021_AAI_70694_1
Tender Inviting Authority: SR. MANAGER ENGG-CIVIL
Name of Work: Misc. repair work in community centre at M.P. Airport Udaipur
Contract No: 2020_AAI_70694_1
SCHEDULE OF WORK / ITEM(S)
Sl.No | Description of Work / Item(s) | No.of Qty | Units | Estimated Rate | AS INFRACREATIONS(GSTN-08ABMFA7646R1ZH) |  | Shree DharmRaj Construction(GSTN-08ANDPP6670R1Z3) |  | Navkaar Enterprises(GSTN-NA)
[5 empty] | Rate | Amount | Rate | Amount | Rate | Amount | L1 Amount | L1 Vendor
1.00 | Wall painting with acrylic emulsion paint of approved brand and manufacture to give an even shade : Two or more coats on new work | 1180.00 | Sqm | 100.00 | 95.00 | 112100.00 | 78.00 | 92040.00 | 60.00 | 70800.00 | 70800.00 | Navkaar Enterprises
2.00 | Removing white or colour wash by scrapping and sand papering and preparing the surface smooth including necessary repairs to scratches etc. complete | 354.00 | Sqm | 100.00 | 10.00 | 3540.00 | 70.00 | 24780.00 | 10.00 | 3540.00 | 3540.00 | AS INFRACREATIONS, Navkaar Enterprises
3.00 | Repair to plaster of thickness 12mm to 20 mm in patches of area 2.5 sqm and under, including cutting the patch in proper shape, raking out joints and preparing plastering the wall surface with white cement based polymer modified self curing mortar, including disposal of rubbish, all complete as per the direction of Engineer-In-Charge. | 236.00 | Sqm | 10.00 | 315.00 | 74340.00 | 180.00 | 42480.00 | 150.00 | 35400.00 | 35400.00 | Navkaar Enterprises
4.00 | Providing and applying white cement based putty of average thickness 1 mm, of approved brand and manufacturer, over the plastered wall surface to prepare the surface even and smooth complete. | 590.00 | Sqm | 10.00 | 90.00 | 53100.00 | 95.00 | 56050.00 | 72.00 | 42480.00 | 42480.00 | Navkaar Enterprises
5.00 | Steel work welded in built up sections/ framed work, including cutting, hoisting, fixing in position and applying a priming coat of approved steel primer using structural steel etc. as required. In stringers, treads, landings etc. of stair cases, including use of chequered plate wherever required, all complete | 75.00 | Kg | 10.00 | 70.00 | 5250.00 | 110.00 | 8250.00 | 70.00 | 5250.00 | 5250.00 | AS INFRACREATIONS, Navkaar Enterprises
6.00 | Painting with synthetic enamel paint of approved brand and manufacture to give an even shade : Two or more coats on new work | 197.00 | Sqm | 10.00 | 90.00 | 17730.00 | 125.00 | 24625.00 | 60.00 | 11820.00 | 11820.00 | Navkaar Enterprises
7.00 | Applying priming coat: With ready mixed pink or Grey primer of approved brand and manufacture on wood work (hard and soft wood) | 61.00 | Sqm | 10.00 | 50.00 | 3050.00 | 130.00 | 7930.00 | 40.00 | 2440.00 | 2440.00 | Navkaar Enterprises
8.00 | Providing and fixing nickel plated M.S. pipe curtain rods with nickel plated brackets : 25 mm dia (heavy type) | 12.00 | Mtr | 10.00 | 150.00 | 1800.00 | 250.00 | 3000.00 | 100.00 | 1200.00 | 1200.00 | Navkaar Enterprises
9.00 | Providing and fixing C.P. brass bib cock of approved quality conforming to IS:8931 : 15 mm nominal bore | 4.00 | each | 10.00 | 260.00 | 1040.00 | 770.00 | 3080.00 | 800.00 | 3200.00 | 1040.00 | AS INFRACREATIONS
10.00 | Providing and fixing CP Brass Single lever telephonic wall mixer of quality & make as approved by Engineer in charge. (a) 15 mm nominal dia | 2.00 | each | 10.00 | 5500.00 | 11000.00 | 3300.00 | 6600.00 | 2000.00 | 4000.00 | 4000.00 | Navkaar Enterprises
11.00 | Providing and fixing C.P. brass angle valve for basin mixer and geyser points of approved quality conforming to IS:8931 : 15mm nominal bore | 12.00 | each | 10.00 | 480.00 | 5760.00 | 2200.00 | 26400.00 | 800.00 | 9600.00 | 5760.00 | AS INFRACREATIONS
12.00 | Providing and fixing PTMT grating of approved quality and colour. Circular type 125 mm nominal dia with 25 mm waste hole | 4.00 | each | 10.00 | 50.00 | 200.00 | 550.00 | 2200.00 | 100.00 | 400.00 | 200.00 | AS INFRACREATIONS
13.00 | Providing and fixing white vitreous china pedestal type water closet (European type W.C. pan) with seat and lid, 10 litre low level white P.V.C. flushing cistern, including flush pipe, with manually controlled device (handle lever), conforming to IS : 7231, with all fittings and fixtures complete, including cutting and making good the walls and floors wherever required : W.C. pan with ISI marked white solid plastic seat and lid. | 2.00 | each | 10.00 | 4500.00 | 9000.00 | 5500.00 | 11000.00 | 7000.00 | 14000.00 | 9000.00 | AS INFRACREATIONS
14.00 | Providing and fixing wash basin with C.I. brackets, 15 mm dia CP Brass single hole basin mixer of approved quality and make, including painting of fittings and brackets, cutting and making good the walls wherever required:- (a) White Vitreous China Wash basin size 550x400 mm with a 15 mm CP Brass single hole basin mixer | 2.00 | each | 10.00 | 4000.00 | 8000.00 | 2420.00 | 4840.00 | 4000.00 | 8000.00 | 4840.00 | Shree DharmRaj Construction
15.00 | Providing and fixing P.V.C. waste pipe for sink or wash basin including P.V.C. waste fittings complete. 32 mm dia | 6.00 | each | 10.00 | 80.00 | 480.00 | 150.00 | 900.00 | 100.00 | 600.00 | 480.00 | AS INFRACREATIONS
16.00 | Providing and fixing Chlorinated Polyvinyl Chloride (CPVC) pipes, having thermal stability for hot & cold water supply, including all CPVC plain & brass threaded fittings, i/c fixing the pipe with clamps at 1.00 m spacing. This includes jointing of pipes & fittings with one step CPVC solvent cement and the cost of cutting chases and making good the same including testing of joints complete as per direction of Engineer in Charge. Concealed work, including cutting chases and making good the walls etc. 20 mm nominal outer dia Pipes | 40.00 | mtr. | 10.00 | 350.00 | 14000.00 | 500.00 | 20000.00 | 200.00 | 8000.00 | 8000.00 | Navkaar Enterprises
17.00 | Providing and fixing mirror of superior glass (of approved quality) and of required shape and size with plastic moulded frame of approved make and shade with 6 mm thick hard board backing : Rectangular shape 1500x450 mm | 2.00 | each | 10.00 | 1500.00 | 3000.00 | 2200.00 | 4400.00 | 1000.00 | 2000.00 | 2000.00 | Navkaar Enterprises
18.00 | Providing and fixing ISI marked flush door shutters conforming to IS : 2202 (Part I) non-decorative type, core of block board construction with frame of 1st class hard wood and well matched commercial 3 ply veneering with vertical grains or cross bands and face veneers on both faces of shutters: 30 mm thick including ISI marked Stainless Steel butt hinges with necessary screws | 25.00 | Sqm | 10.00 | 1550.00 | 38750.00 | 2970.00 | 74250.00 | 1872.00 | 46800.00 | 38750.00 | AS INFRACREATIONS
19.00 | Providing wood work in frames of doors, windows, clerestory windows and other frames, wrought framed and fixed in position with hold fast lugs or with dash fasteners of required dia & length ( hold fast lugs or dash fastener shall be paid for separately). Second class teak wood | 1.12 | Cum | 10.00 | 95000.00 | 106400.00 | 46200.00 | 51744.00 | 80000.00 | 89600.00 | 51744.00 | Shree DharmRaj Construction
20.00 | Renewing glass panes, with putty and nails wherever necessary including racking out the old putty: Float glass panes of nominal thickness 5 mm (weight not less than 12.5kg/sqm) | 17.00 | Sqm | 10.00 | 950.00 | 16150.00 | 330.00 | 5610.00 | 400.00 | 6800.00 | 5610.00 | Shree DharmRaj Construction
21.00 | Dismantling tile work in floors and roofs laid in cement mortar including stacking material within 50 metres lead. For thickness of tiles 10 mm to 25 mm | 201.08 | Sqm | 10.00 | 35.00 | 7037.80 | 130.00 | 26140.40 | 20.00 | 4021.60 | 4021.60 | Navkaar Enterprises
22.00 | Providing and laying Ceramic glazed floor tiles of size 300x300 mm (thickness to be specified by the manufacturer) of 1st quality conforming to IS : 15622 of approved make in colours such as White, Ivory, Grey, Fume Red Brown, laid on 20 mm thick cement mortar 1:4 (1 Cement : 4 Coarse sand), Jointing with grey cement slurry @ 3.3 kg/sqm including pointing the joints with white cement and matching pigment etc., complete. | 7.00 | Sqm | 10.00 | 750.00 | 5250.00 | 900.00 | 6300.00 | 1000.00 | 7000.00 | 5250.00 | AS INFRACREATIONS
23.00 | Providing and fixing Ist quality ceramic glazed wall tiles conforming to IS: 15622 (thickness to be specified by the manufacturer), of approved make, in all colours, shades except burgundy, bottle green, black of any size as approved by Engineer-in-Charge, in skirting, risers of steps and dados, over 12 mm thick bed of cement mortar 1:3 (1 cement : 3 coarse sand) and jointing with grey cement slurry @ 3.3kg per sqm, including pointing in white cement mixed with pigment of matching shade complete. | 38.48 | Sqm | 10.00 | 775.00 | 29822.00 | 880.00 | 33862.40 | 850.00 | 32708.00 | 29822.00 | AS INFRACREATIONS
24.00 | Providing and fixing 18 mm thick gang saw cut, mirror polished, premoulded and prepolished, machine cut for kitchen platforms, vanity counters, window sills, facias and similar locations of required size, approved shade, colour and texture laid over 20 mm thick base cement mortar 1:4 (1 cement : 4 coarse sand), joints treated with white cement, mixed with matching pigment, epoxy touch ups, including rubbing, curing, moulding and polishing to edges to give high gloss finish etc. complete at all levels. Granite of any colour and shade Area of slab over 0.50 sqm | 3.00 | Sqm | 10.00 | 3200.00 | 9600.00 | 2750.00 | 8250.00 | 2700.00 | 8100.00 | 8100.00 | Navkaar Enterprises
25.00 | Kota stone slab flooring over 20 mm (average) thick base laid over and jointed with grey cement slurry mixed with pigment to match the shade of the slab, including rubbing and polishing complete with base of cement mortar 1 : 4 (1 cement : 4 coarse sand) : 25 mm thick | 149.00 | Sqm | 10.00 | 952.00 | 141848.00 | 660.00 | 98340.00 | 872.00 | 129928.00 | 98340.00 | Shree DharmRaj Construction
26.00 | Kota stone slabs 20 mm thick in risers of steps, skirting, dado and pillars laid on 12 mm (average) thick cement mortar 1:3 (1 cement: 3 coarse sand) and jointed with grey cement slurry mixed with pigment to match the shade of the slabs, including rubbing and polishing complete. | 6.60 | Sqm | 10.00 | 975.00 | 6435.00 | 660.00 | 4356.00 | 1000.00 | 6600.00 | 4356.00 | Shree DharmRaj Construction
27.00 | Supply, installation, testing and commissioning of storage water heater (Geyser) 25 Litre capacity including connection etc as required. | 2.00 | each | 10.00 | 6700.00 | 13400.00 | 27500.00 | 55000.00 | 9000.00 | 18000.00 | 13400.00 | AS INFRACREATIONS
| Total in Figures |  |  |  |  | 698082.80 |  | 702427.80 |  | 572287.60
Lowest Amount Quoted BY: Navkaar Enterprises(572287.60)

## BOQ Summary
BOQ Summary Details Tender Title: Misc. repair work in community centre at M.P. Airport Tender ID: 2021_AAI_70694_1
Sheet Name | Sl.No | Bidder Name | Amount | Bid Rank
BoQ1 | 1 | Navkaar Enterprises | 572287.60 | L1
| 2 | AS INFRACREATIONS | 698082.80 | L2
| 3 | Shree DharmRaj Construction | 702427.80 | L3