## BoQ1
Government eProcurement System Created By: Rajeev Ranjan Created Date/Time: 09-Mar-2021 04:48 PM Tender Title: Supply of Aluminium Ladder at Hindon Airport Tender ID: 2021_AAI_70800_1
Tender Inviting Authority: Sr. Manager (Engg-Elect), Airports Authority of India, RHQ-NR, New Delhi
Name of Work: Supply of Aluminium Ladder at Hindon Airport.
Contract No:
SCHEDULE OF WORK / ITEM(S)
Sl.No | Description of Work / Item(s) | No.of Qty | Units | Estimated Rate | SUMER AND CO. REGD(GSTN-07AAGPJ0455L1ZO) |  | VARDHMAN INDUSTRIES(GSTN-07AAGPJ0458H1ZU) |  | PARAS METAL UDYOG(GSTN-07AAGFP1215Q1Z1)
[5 empty] | Rate | Amount | Rate | Amount | Rate | Amount | L1 Amount | L1 Vendor
1.00 | Supply of Aluminium Extension Tiltable Tower Ladder with closed height of 20 ft. and extendable up to 36 ft. Made out of special rectangular tubing having dual internal vertical supports of size 77x32x2mm as “C” shape ends for sliding of size 15x12x3mm with aluminium steps of dia 26mm square corrugated at distance 300mm. Ladder will be of Aluminium scissor cross type. Platform of size 24”x24” will be 3 ft. below from the top. Trolley made out of MS Channel 125x62mm and angle 50x50x5mm. Trolley size 5’x9 ft. Tilting Height 6’ ft. 2 No. hand operated winch gear system will be provided. 8mm MS Double steel toasted wire rope tested used. 4 No. Extended screw jacks for better stability. 4 No. Rubber castor wheels of size 12x3”. Ladder will be in two Folds. (All raw materials will be used as per IS: 733-1983 temper T-6). (Make: As per AAI Approved make list for Electrical work) | 1.00 | Nos | 100.00 | 305000.00 | 305000.00 | 319000.00 | 319000.00 | 318500.00 | 318500.00 | 305000.00 | SUMER AND CO. REGD
2.00 | Supply of Aluminium Stool Type Folding Ladder with Aluminium ‘I’ Shapes channel section of size 75x35x3.5 mm and upper corner thickness is 6.8mm with steps of size 63mm wide steps at both side platform size 12”x16”. Bottom ends fitted with non- slippery rubber pads.(All raw materials will be used as per IS: 733-1983 temper T-6). (Make: As per AAI Approved make list for Electrical work)
2.10 | 8 feet | 1.00 | Nos | 100.00 | 14000.00 | 14000.00 | 14200.00 | 14200.00 | 15000.00 | 15000.00 | 14000.00 | SUMER AND CO. REGD
2.20 | 12 feet | 1.00 | Nos | 10.00 | 23000.00 | 23000.00 | 23500.00 | 23500.00 | 23400.00 | 23400.00 | 23000.00 | SUMER AND CO. REGD
2.30 | 16 feet | 1.00 | Nos | 10.00 | 27500.00 | 27500.00 | 28000.00 | 28000.00 | 28150.00 | 28150.00 | 27500.00 | SUMER AND CO. REGD
| Total in Figures |  |  |  |  | 369500.00 |  | 384700.00 |  | 385050.00
Lowest Amount Quoted BY: SUMER AND CO. REGD(369500.00)

## BOQ Summary
BOQ Summary Details Tender Title: Supply of Aluminium Ladder at Hindon Airport Tender ID: 2021_AAI_70800_1
Sheet Name | Sl.No | Bidder Name | Amount | Bid Rank
BoQ1 | 1 | SUMER AND CO. REGD | 369500.00 | L1
| 2 | VARDHMAN INDUSTRIES | 384700.00 | L2
| 3 | PARAS METAL UDYOG | 385050.00 | L3