## BoQ1
Government eProcurement System Created By: BAIJU K.V. Created Date/Time: 15-Mar-2021 04:53 PM Tender Title: SITC of unitary split AC Tender ID: 2021_AAI_70990_1
Tender Inviting Authority: Asstt. Gen. Manager (Engg-E), Darbhanga Airport
Name of Work : Provision of Unitary Air conditioners for AAI offices & other locations at Darbhanga Airport.
Contract No/Tender ID : 2021_AAI_70990
SCHEDULE OF WORK / ITEM(S)
Sl.No | Description of Work / Item(s) | No.of Qty | Units | Estimated Rate | M/S COOL CONTROL(GSTN-10ALLPK6251D1ZJ) |  | VOLKS ENERGIE PVT LTD(GSTN-07AADCV9396C1ZZ) |  | Ganga Enterprises(GSTN-23EHHPS2413F1ZL)
[5 empty] | Rate | Amount | Rate | Amount | Rate | Amount | L1 Amount | L1 Vendor
1.00 | SITC of 2.0TR energy efficient 5 star rating invertor type, hi-wall mounted split air-conditioner consisting of compressor (Rotary/scroll), copper tube aluminium finned condenser coil, air cooled by suitable size low speed fan,Evaporating Unit consisting of copper tube aluminium finned high transfer cooling coil, refrigerant distributor and thermostatic expansion Valve along with blower, filters and drain pan all in heavy gauge sheet steel metal enclosure with protective painting. The M.S. structural support for condensing unit with vibration isotator pad in-between support and structure.The unit shall be suitable for operation on 230 Volts +/- 10%, 50 Hz, single phase AC supply etc as required & as per direction of EIC. | 5.00 | Each | 100.00 | 58350.00 | 291750.00 | 50000.00 | 250000.00 | 65000.00 | 325000.00 | 250000.00 | VOLKS ENERGIE PVT LTD
2.00 | SITC of 5 KVA capacity Automatic Voltage Stabilizer with Low/ high cut off & time delay relay suitable for input voltage - 1 Phase, 170 V-270V, 50Hz & output voltage - 1 Phase, 220V +/-10% etc. complete as required. | 5.00 | Each | 10.00 | 6650.00 | 33250.00 | 3000.00 | 15000.00 | 2000.00 | 10000.00 | 10000.00 | Ganga Enterprises
3.00 | Extra for supply and fixing copper refrigerant piping with suitable thickness of insulation (nitrile/polythene foam) alongwith flexible power cable up to outdoor unit etc complete as required. | 10.00 | Meter | 10.00 | 2350.00 | 23500.00 | 700.00 | 7000.00 | 500.00 | 5000.00 | 5000.00 | Ganga Enterprises
4.00 | Extra for Supply & fixing of 25 mm dia.UPVC drain water Pipe with all accessories like bends, couplers, tees i/c chiseling, making good of wall/laying on surface etc as per site requirement complete as required. | 10.00 | Meter | 10.00 | 165.00 | 1650.00 | 125.00 | 1250.00 | 60.00 | 600.00 | 600.00 | Ganga Enterprises
| Total in Figures |  |  |  |  | 350150.00 |  | 273250.00 |  | 340600.00
Lowest Amount Quoted BY: VOLKS ENERGIE PVT LTD(273250.00)

## BOQ Summary
BOQ Summary Details Tender Title: SITC of unitary split AC Tender ID: 2021_AAI_70990_1
Sheet Name | Sl.No | Bidder Name | Amount | Bid Rank
BoQ1 | 1 | VOLKS ENERGIE PVT LTD | 273250.00 | L1
| 2 | Ganga Enterprises | 340600.00 | L2
| 3 | M/S COOL CONTROL | 350150.00 | L3