## BoQ1
Government eProcurement System Created By: NANDKUMAR KUNDALE Created Date/Time: 22-Mar-2021 05:33 PM Tender Title: Provision of AirConditioners for erstwhile RED office (Porta cabin) and ATC Sky Tender ID: 2021_AAI_71111_1
Tender Inviting Authority : AGM(E-E)
Name of Work : Provision of Air-Conditioners for erstwhile RED office (Porta cabin) & ATC Sky tower, Mumbai.
Contract No : 2021_AAI_71111_1
SCHEDULE OF WORK / ITEM(S)
Sl.No | Description of Work / Item(s) | No.of Qty | Units | Estimated Rate | Awasthi Electric Works(GSTN-09ABAPA1866D1Z5) |  | Ganga Enterprises(GSTN-23EHHPS2413F1ZL) |  | VOLKS ENERGIE PVT LTD(GSTN-07AADCV9396C1ZZ) |  | GRACEAIRCON PRIVATE LIMITED(GSTN-NA) |  | b p enterprises(GSTN-NA)
[5 empty] | Rate | Amount | Rate | Amount | Rate | Amount | Rate | Amount | Rate | Amount | L1 Amount | L1 Vendor
1.00 | Supply of 5 star 1.5 TR (4500 Kcal/hr) inverter technology based window type Airconditioners fitted with Rotary compressors operating on 230 V, 50Hz power supply complete with AC supply Remote control (having features of cool / fan / dry / auto / sleep mode and ON / OFF, temperature setting & display etc) and thermostatic temperature control range from 18°C to 28°C along with cordless as per manufacturer recommendation, capable of performing cooling, dehumidifying, aircirculating and filtering,drain complete etc. as required as per AAI approved make. | 27.00 | Each | 25383.00 | 31000.00 | 837000.00 | 32000.00 | 864000.00 | 27150.00 | 733050.00 | 32800.00 | 885600.00 | 25200.00 | 680400.00 | 680400.00 | b p enterprises
2.00 | Supply of 5 star 1.5 TR (4500 Kcal/hr) inverter technology based Split type indoor wall mounted type Airconditioners fitted with Rotary compressor, copper tube condenser operating on 230 V, 50Hz power supply, including providing of copper refrigerant piping, interconnecting cable between outdoor and indoor units, complete with Remote control(having features of cool / fan / dry / auto / sleep mode and ON / OFF, temperature setting &display etc) and thermostatic temperature control range from 18°C to 28°C along with cordless as per manufacturer recommendation, capable of performing cooling, dehumidifying, aircirculating and filtering,drain complete etc. as required as per AAI approved make. | 8.00 | Each | 35148.00 | 38000.00 | 304000.00 | 32000.00 | 256000.00 | 35000.00 | 280000.00 | 32800.00 | 262400.00 | 34375.00 | 275000.00 | 256000.00 | Ganga Enterprises
3.00 | Supply of 5 star 2.0 TR (6000 Kcal/hr) inverter technology based Split type indoor wall mounted type Airconditioners fitted with Rotary compressor, copper tube condenser operating on 230 V, 50Hz power supply, including providing of copper refrigerant piping, interconnecting cable between outdoor and indoor units, complete with Remote control(having features of cool / fan / dry / auto / sleep mode and ON / OFF, temperature setting &display etc) and thermostatic temperature control range from 18°C to 28°C along with cordless as per manufacturer recommendation, capable of performing cooling, dehumidifying, aircirculating and filtering, drain complete etc. as required as per AAI approved make. | 1.00 | Each | 45305.00 | 50000.00 | 50000.00 | 40000.00 | 40000.00 | 45000.00 | 45000.00 | 40000.00 | 40000.00 | 51564.00 | 51564.00 | 40000.00 | GRACEAIRCON PRIVATE LIMITED, Ganga Enterprises
4.00 | Installation, testing and commissioning of 1.5 TR invertor technology based window type Airconditioners suitable to fix in the existing opening including providing wooden frame (if necessary) for filling the gaps, drilling the hole on the wall, plastering complete etc as required. | 27.00 | Each | 1200.00 | 600.00 | 16200.00 | 1000.00 | 27000.00 | 800.00 | 21600.00 | 1200.00 | 32400.00 | 720.00 | 19440.00 | 16200.00 | Awasthi Electric Works
5.00 | Installation, testing and commissioning of 1.5/2 TR inverter technology based Split type indoor wall mounted type Airconditioners including fixing of indoor and out door unit with necessary supports, connection of refrigerant copper piping with suitable insulation, laying of required copper cable between indoor & outdoor unit, initial gas charging complete as required i/c drilling the hole on the wall, plastering complete etc as required. | 9.00 | Each | 2500.00 | 2500.00 | 22500.00 | 1500.00 | 13500.00 | 2000.00 | 18000.00 | 1200.00 | 10800.00 | 960.00 | 8640.00 | 8640.00 | b p enterprises
6.00 | Supply and fixing of MS stand suitable to fix the outdoor unit of 1.5 TR / 2.0 TR split type Air conditioners on wall/MS cabin by drilling/welding complete etc as required. | 9.00 | Each | 750.00 | 700.00 | 6300.00 | 600.00 | 5400.00 | 600.00 | 5400.00 | 4000.00 | 36000.00 | 600.00 | 5400.00 | 5400.00 | b p enterprises, Ganga Enterprises, VOLKS ENERGIE PVT LTD
7.00 | Supply & laying of refregerent copper piping (beyond standard length from manufacturer) for connection between indoor & outdoor units of 1.5 TR/2 TR split type ACs including brazing, clamping & insulation complete etc as required. | 170.00 | Meter | 650.00 | 1300.00 | 221000.00 | 500.00 | 85000.00 | 500.00 | 85000.00 | 650.00 | 110500.00 | 840.00 | 142800.00 | 85000.00 | Ganga Enterprises, VOLKS ENERGIE PVT LTD
8.00 | Supply & laying of suitable size 3 core/4 core/5 core copper conductor cable (beyond standard length from manufacturer) required for connection between indoor & outdoor units of 1.5 TR/2 TR split type ACs complete etc. as required. | 170.00 | Meter | 180.00 | 100.00 | 17000.00 | 100.00 | 17000.00 | 80.00 | 13600.00 | 130.00 | 22100.00 | 114.00 | 19380.00 | 13600.00 | VOLKS ENERGIE PVT LTD
9.00 | Supply & laying of PVC pipe (beyond standard length from manufacturer) for draining out water for 1.5 TR/2 TR split type ACs with necessary saddles complete ect as requried. | 170.00 | Meter | 120.00 | 150.00 | 25500.00 | 100.00 | 17000.00 | 70.00 | 11900.00 | 120.00 | 20400.00 | 120.00 | 20400.00 | 11900.00 | VOLKS ENERGIE PVT LTD
10.00 | Dismantling of 1.5/2.5 TR Capacity, Single Phase Window/Split type Air Conditioner from different locations in NAC & ATC Sky tower including dismantling the indoor, outdoor unit, other accessories, piping etc. safely and shifting to AAI Store complete etc. as required. | 35.00 | Each | 1200.00 | 800.00 | 28000.00 | 1000.00 | 35000.00 | 300.00 | 10500.00 | 500.00 | 17500.00 | 960.00 | 33600.00 | 10500.00 | VOLKS ENERGIE PVT LTD
| Total in Figures |  |  |  |  | 1527500.00 |  | 1359900.00 |  | 1224050.00 |  | 1437700.00 |  | 1256624.00
Lowest Amount Quoted BY: VOLKS ENERGIE PVT LTD(1224050.00)

## BOQ Summary
BOQ Summary Details Tender Title: Provision of AirConditioners for erstwhile RED office (Porta cabin) and ATC Sky Tender ID: 2021_AAI_71111_1
Sheet Name | Sl.No | Bidder Name | Amount | Bid Rank
BoQ1 | 1 | VOLKS ENERGIE PVT LTD | 1224050.00 | L1
| 2 | b p enterprises | 1256624.00 | L2
| 3 | Ganga Enterprises | 1359900.00 | L3
| 4 | GRACEAIRCON PRIVATE LIMITED | 1437700.00 | L4
| 5 | Awasthi Electric Works | 1527500.00 | L5