## BoQ1
Government eProcurement System Created By: Vinod Kumar Pandey Created Date/Time: 19-Mar-2021 12:03 PM Tender Title: Widening of perimeter road from MT pool to Cargo gate and re-carpeting of perimeter road from Panel no. 1439 to apron in operational area at LBSI Airport, Varanasi Tender ID: 2021_AAI_71296_1
Tender Inviting Authority: Airports Authority of India
Name of Work: Widening of perimeter road from MT pool to Cargo gate & re-carpeting of perimeter road from Panel no. 1439 to apron in operational area at LBSI Airport, Varanasi.
Contract No: 2020_AAI_71296_1
SCHEDULE OF WORK / ITEM(S)
Sl.No | Description of Work / Item(s) | No.of Qty | Units | Estimated Rate | M/S V.K.CNSTRUCTION(GSTN-09AQRPS7602M2ZX) |  | M/S ALOK SRIVASTAVA(GSTN-09AQAPS0367G1ZS) |  | Nabalok Das(GSTN-NA) |  | BAJRANG NIRMAN PVT LTD(GSTN-NA)
[5 empty] | Rate | Amount | Rate | Amount | Rate | Amount | Rate | Amount | L1 Amount | L1 Vendor
.10 | Civil Works
1.00 | Earth work in excavation by mechanical means (Hydraulic excavator)/manual means over areas (exceeding 30 cm in depth, 1.5 m in width as well as 10 sqm on plan) including getting out and disposal of excavated earth lead upto 50 m and lift upto 1.5 m, as directed by Engineer-in-charge. | 1500.00 | cum |  | 159.00 | 238500.00 | 90.00 | 135000.00 | 50.00 | 75000.00 | 100.00 | 150000.00 | 75000.00 | Nabalok Das
2.00 | Preparation and consolidation of sub grade with power road roller of 8 to 12 tonne capacity after excavating earth to an average of 22.5 cm depth, dressing to camber and consolidating with road roller including making good the undulations etc. and re-rolling the sub grade and disposal of surplus earth with lead upto 50 metres. | 2400.00 | sqm |  | 139.00 | 333600.00 | 25.00 | 60000.00 | 50.00 | 120000.00 | 100.00 | 240000.00 | 60000.00 | M/S ALOK SRIVASTAVA
3.00 | Construction of granular sub-base by providing close graded Material conforming to specifications, mixing in a mechanical mix plant at OMC, carriage of mixed material by tippers to work site, for all leads & lifts, spreading in uniform layers of specified thickness with motor grader on prepared surface and compacting with vibratory power roller to achieve the desired density, complete as per specifications and directions of Engineer-in-Charge. With material conforming to Grade-II (size range 53 mm to 0.075 mm ) having CBR Value-25 | 480.00 | cum |  | 2800.00 | 1344000.00 | 2100.00 | 1008000.00 | 3000.00 | 1440000.00 | 3200.00 | 1536000.00 | 1008000.00 | M/S ALOK SRIVASTAVA
4.00 | Providing, laying, spreading and compacting graded stone aggregate (size range 53 mm to 0.075 mm ) to wet mix macadam (WMM) specification including premixing the material with water at OMC in for all leads & lifts, laying in uniform layers with mechanical paverfinisher in sub- base / base course on well prepared surface and compacting with vibratory roller of 8 to 10 tonne capacity to chievethe desired density, complete as per specifications and directions of Engineer-in-Charge. | 720.00 | cum |  | 2535.00 | 1825200.00 | 2700.00 | 1944000.00 | 3000.00 | 2160000.00 | 3200.00 | 2304000.00 | 1825200.00 | M/S V.K.CNSTRUCTION
5.00 | Providing and laying bituminous macadam using crushed stone aggregates of specified grading premixed with bituminous binder, transported to site by tippers, laid over a previously prepared surface with paver finisher equiped with electronic sensor to the required grade, level and alignment and rolling with smooth wheeled, vibratory and tandem rollers as per specifications to achieve the desired compaction and density, complete as per specificatons and directions of Engineer-in-Charge. 50 to 100 mm average compacted thickness with bitumen of grade VG-30 @ 3.50% (percentage by weight of total mix) prepared in Batch Type Hot Mix Plant of 100-120 TPH capacity. | 1052.00 | cum |  | 7375.00 | 7758500.00 | 8500.00 | 8942000.00 | 8000.00 | 8416000.00 | 9400.00 | 9888800.00 | 7758500.00 | M/S V.K.CNSTRUCTION
6.00 | Providing and applying tack coat using hot straight run bitumen of grade VG - 30, including heating the bitumen, spraying the bitumen with mechanically operated spray unit fitted on bitumen boiler, cleaning and preparing the existing road surface as per specifications : (a) On W.B.M. @ 0.75 Kg / sqm | 4280.00 | sqm |  | 40.00 | 171200.00 | 30.00 | 128400.00 | 50.00 | 214000.00 | 10.00 | 42800.00 | 42800.00 | BAJRANG NIRMAN PVT LTD
7.00 | Providing and applying tack coat using hot straight run bitumen of grade VG - 30, including heating the bitumen, spraying the bitumen with mechanically operated spray unit fitted on bitumen boiler, cleaning and preparing the existing road surface as per specifications : (b). On bituminous surface @ 0.50 Kg / sqm | 15900.00 | sqm |  | 30.00 | 477000.00 | 20.00 | 318000.00 | 30.00 | 477000.00 | 10.00 | 159000.00 | 159000.00 | BAJRANG NIRMAN PVT LTD
8.00 | 4 cm thick bitumastic sheet with hot bitumen of approved quality using stone chippings (60% 12.5mm nominal size and 40% 10mm nominal size) @ 2.60cum per 100 sqm and coarse sand at 2.60cum per 100 sqm of road surface and with bitumen @ 56 kg/cum. of stone chippings and at 128 kg/cum of sand over a tack coat with hot straight run bitumen including consolidation with road roller of 8 to 10 tonne etc. complete. (tack coat to be paid separately) : With paving asphalt grade VG - 30 with no solvent | 17770.00 | sqm |  | 430.00 | 7641100.00 | 400.00 | 7108000.00 | 400.00 | 7108000.00 | 350.00 | 6219500.00 | 6219500.00 | BAJRANG NIRMAN PVT LTD
9.00 | Brick edging in full brick width and half brick depth including excavation, refilling and disposal of surplus earth lead upto 50 metres.With common burnt clay F.P.S. (non modular) bricks of class designation 7.5 | 7840.00 | mtrs |  | 160.00 | 1254400.00 | 110.00 | 862400.00 | 100.00 | 784000.00 | 30.00 | 235200.00 | 235200.00 | BAJRANG NIRMAN PVT LTD
10.00 | Providing and fixing post delineators made of ABS round body fitted with 2 nos 100 mm dia high reflective reflectors and mounted on MS pipe of 65 mm dia duly powder coated anti-rust and anti theft steel to be installed as per direction of Engineer-in-charge. | 500.00 | each |  | 640.00 | 320000.00 | 965.69 | 482845.00 | 100.00 | 50000.00 | 700.00 | 350000.00 | 50000.00 | Nabalok Das
11.00 | Providing and applying 2.5 mm thick road marking strips (retroreflective) of specified shade/ colour using hot thermoplastic material by fully/ semi automatic thermoplastic paint applicator machine fitted with profile shoe, glass beads dispenser, propane tank heater and profile shoe heater, driven by experienced operator on road surface including cost of material, labour, T&P, cleaning the road surface of all dirt, seals, oil, grease and foreign material etc. complete as per direction of Engineer-in-charge and accordance with applicable specifications. | 375.00 | sqm |  | 545.00 | 204375.00 | 400.00 | 150000.00 | 200.00 | 75000.00 | 350.00 | 131250.00 | 75000.00 | Nabalok Das
| Total in Figures |  |  |  |  | 21567875.00 |  | 21138645.00 |  | 20919000.00 |  | 21256550.00
Lowest Amount Quoted BY: Nabalok Das(20919000.00)

## BOQ Summary
BOQ Summary Details Tender Title: Widening of perimeter road from MT pool to Cargo gate and re-carpeting of perimeter road from Panel no. 1439 to apron in operational area at LBSI Airport, Varanasi Tender ID: 2021_AAI_71296_1
Sheet Name | Sl.No | Bidder Name | Amount | Bid Rank
BoQ1 | 1 | Nabalok Das | 20919000.00 | L1
| 2 | M/S ALOK SRIVASTAVA | 21138645.00 | L2
| 3 | BAJRANG NIRMAN PVT LTD | 21256550.00 | L3
| 4 | M/S V.K.CNSTRUCTION | 21567875.00 | L4