## BoQ1
Government eProcurement System Created By: RAJEEV GUPTA Created Date/Time: 19-Mar-2021 12:22 PM Tender Title: Design Supply Installation Testing and Commissioning of Baggage Handling System at Kanpur Airport Tender ID: 2021_AAI_71305_1
Tender Inviting Authority: AGM (E-E)
Name of Work: Development of New Civil Enclave at Kanpur (Chakeri) Airport-On Design & Build Basis (i/c Civil, Mechanical, Electrical, Plumbing, Fire Fighting, HVAC, Airport System, IT System, Art Works, Pavements and other Ancillary Buildings).SH: -Design, Supply, Installation, Testing and Commissioning of Baggage Handling System at Kanpur Airport.
Contract No: 2021_AAI_71305_1
SCHEDULE OF WORK / ITEM(S)
Sl.No | Description of Work / Item(s) | No.of Qty | Units | Estimated Rate | GANNON DUNKERLEY AND CO LTD(GSTN-19AAACG1846P1Z6) |  | PREMIER ENGINEERING TECHNICS PVT. LTD.(GSTN-27AADCP1420F1ZW) |  | DElite System Engineering (India) Pvt. Ltd.(GSTN-NA)
[5 empty] | Rate | Amount | Rate | Amount | Rate | Amount | L1 Amount | L1 Vendor
1.00 | ENDLESS SLAT CONVEYOR (ARRIVAL) Design, supply, installation,testing & commissioning of heavy duty Endless Slat Type Flat Arrival Baggage Conveyor System having nominal useful width of 950 mm, having rubber slats black in colour with smooth top of PVC / PU / Rubber, antistatic, flame retardant, height 450 mm from finished floor level and speed of 24- 30 mtrs / min. The carousel shall have die-cast aluminium chain block friction type suitable capacity drive unit complete with overlapping slats finished chain track unit frame work tension adjustment device stainless steel side covering( inner & outer) in the passenger area as well as in the non passenger area, toe-kick plate at inner sides, infill, rubber slat of suitable dimensions with MS slat support having live loading capacity of 35 kgs per linear meter and all other accessories including cutting and drilling of holes, equipment grouting, earthing, necessary wiring, connection / interconnection etc. as required for successful commissioning of baggage conveyor system complete as per the direction of Engineer-in-charge. | 2.00 | Job |  | 1956450.00 | 3912900.00 | 2360500.00 | 4721000.00 | 2360600.00 | 4721200.00 | 3912900.00 | GANNON DUNKERLEY AND CO LTD
2.00 | CONTROL PANEL: ARRIVAL SITC of sheet steel clad (14 SWG) dust and vermin proof, wall / floor mounted PLC based Control Panel with locking arrangement suitable for operation (for 1 nos arrival conveyor belts) on 415 volts, 3 phase, 50Hz AC supply, digital voltmeter & ammeter with selector switches, LED phase indication lamps, ON / OFF Timer (0-180 sec) and buzzer, suitable rating 4P MCCB incomer, Busbar, TP MPCB, control MCB, ELCB, power contactors, emergency stop switch, control and power wiring, soft starter mechanism, earthing single phase protection, phase reversal protection, under voltage protection, provision for integration with Building Management System etc. complete as required as per the direction of Engineer-in-charge. | 2.00 | Job |  | 202400.00 | 404800.00 | 170000.00 | 340000.00 | 280000.00 | 560000.00 | 340000.00 | PREMIER ENGINEERING TECHNICS PVT. LTD.
3.00 | DEPARTURE CONVEYOR SYSTEM Design, supply, installation, testing and commissioning of heavy duty Slider Bed Departure Conveyor of Collector Conveyer , Transport Conveyor and Long Take-away conveyer measured across the center line having frame 1050mm (useful width not less than 1000 mm) and 400 mm height from finished floor level for easy handling of passenger baggage weighing 35 kg. per linear mtr at speed of 21 to 25 mtr/min. complete with PVC belt on bed construction as specified i/c drive unit & end pulleys , take up pulley / side panels with 1.6mm thick of stainless steel & all other accessories for successful commissioning of the conveyor as per following length, specifications & drawings in 3 sections. (i) Collector Conveyor (ii) Transport Conveyor (iii) Take Away Conveyor | 70.00 | Mtr |  | 25150.00 | 1760500.00 | 35000.00 | 2450000.00 | 35000.00 | 2450000.00 | 1760500.00 | GANNON DUNKERLEY AND CO LTD
4.00 | GRAVITY ROLLER CONVEYOR Design, supply, installation, testing and commissioning of Gravity Roller structure of 2 mtr. in length measured along the centre line complete in all respects i/c frame section, MS rollers, supports as per specifications / drawings as approved by Engg.-in-charge. | 1.00 | Job |  | 39000.00 | 39000.00 | 35000.00 | 35000.00 | 57000.00 | 57000.00 | 35000.00 | PREMIER ENGINEERING TECHNICS PVT. LTD.
5.00 | Check in counter conveyor (1.2mtr long weighlable) WEIGHABLE CONVEYOR SITC of Weighable Feeder Conveyor complete with dual digital display with minimum 200kg. +/- 0.05 % capacity with suitable PVC belt, pulley fitted with bearings in pillow block, return rollers, slider bed with useful width of 650mm, 1200mm long, side guard of SS sheet made of 1.6mm thick, with suitable capacity drive motor, coupled with gear motor assembly including electrical interconnections, operatable with foot switch etc. as required and as per specification/drawings as approved by Engg.-in-charge. | 8.00 | Job |  | 107000.00 | 856000.00 | 145000.00 | 1160000.00 | 165000.00 | 1320000.00 | 856000.00 | GANNON DUNKERLEY AND CO LTD
5.20 | Check in counter conveyor (1.2mtr long despatch conveyor) DESPATCH CONVEYOR SITC of Dispatch Conveyor ( Feeder Conveyor) Complete with suitable PVC belt, pulleys fitted with bearings in pillow blocks , return rollers, slider bed with useful width of 650mm, 1200mm long, side guard of SS sheet made of 1.6mm thick, with suitable capacity drive motor, gear box assembly including all electrical interconnections etc. as required and as per specification / drawings as approved by Engg.-in-charge. | 8.00 | Job |  | 56000.00 | 448000.00 | 85000.00 | 680000.00 | 100000.00 | 800000.00 | 448000.00 | GANNON DUNKERLEY AND CO LTD
6.00 | CONTROL PANEL: Departure SITC of sheet steel clad (14 SWG) dust and vermin proof, wall / floor mounted PLC based Control Panel with locking arrangement suitable for operation on 415 volts, 3 phase, 50Hz AC supply, digital voltmeter & ammeter with selector switches, LED phase indication lamps, ON/OFF Timer (0-180 sec) and buzzer, suitable rating 4P MCCB incomer, Busbar, TP MPCB, control MCB, ELCB, power contactors, emergency stop switch, control and power wiring, earthing , single phase protection, over voltage protection, phase reversal protection,earth leakage protection, under voltage protection, provision for integration with Building Management System etc. complete as required as per the direction of Engineer-in-charge. | 1.00 | Job |  | 670000.00 | 670000.00 | 522000.00 | 522000.00 | 600000.00 | 600000.00 | 522000.00 | PREMIER ENGINEERING TECHNICS PVT. LTD.
7.00 | DRAUGHT CURTAIN Supply & Installation of Draught Curtain cover for the opening of conveyer belt, of suitable size fabricated with 3mm thick Nylon Rubber flaps, to be fixed by SS flat strip as per size of shutter opening etc. the opening size shall be as per dimensions /drawings approved by engg.-in-charge, complete as required (Arrival and Departure) | 5.00 | No. |  | 10000.00 | 50000.00 | 5000.00 | 25000.00 | 7000.00 | 35000.00 | 25000.00 | PREMIER ENGINEERING TECHNICS PVT. LTD.
8.00 | ROLLING SHUTTER SITC of electrically operated Rolling Shutter with arrangement for auto and manual operation to suit to the opening in wall fabricated extruded Aluminium provided with suitable rated tubular geared single phase motor directly coupled to the shaft of the shutter, limit switch or sensor interlock with conveyor starter, complete with guide channels, wiring, earthing, painting etc. as required for the successful operation of the shutter for minimum opening size 1.5mtr (L) x 1.35mtr (W).(Arrival and Departure) | 5.00 | No. |  | 61750.00 | 308750.00 | 85000.00 | 425000.00 | 42000.00 | 210000.00 | 210000.00 | DElite System Engineering (India) Pvt. Ltd.
9.10 | SH B: AICMC All inclusive comprehensive maintenance contract (AICMC) of Complete Baggage Handling System ( Departure conveyor system -01 no and Arrival Conveyor System-02 nos.) installed under SH:A including all electrical / mechanical Equip, safety control installed under this contract as per special condition of contract, supplementry conditions &particular specifications for aicmc of conveyors and technical specification immediately after the expiry of Defects liability period (DLP) as required including supply & replacement of spares of the system. ( AICMC during DLP is covered in the SH:A SITC work . Bidder shall quote accordingly). 1st Year After DLP | 1.00 | Year |  | 10000.00 | 10000.00 | 120000.00 | 120000.00 | 120000.00 | 120000.00 | 10000.00 | GANNON DUNKERLEY AND CO LTD
9.20 | 2nd Year After DLP | 1.00 | Year |  | 10000.00 | 10000.00 | 140000.00 | 140000.00 | 126000.00 | 126000.00 | 10000.00 | GANNON DUNKERLEY AND CO LTD
9.30 | 3rd Year After DLP | 1.00 | Year |  | 10000.00 | 10000.00 | 140000.00 | 140000.00 | 132300.00 | 132300.00 | 10000.00 | GANNON DUNKERLEY AND CO LTD
9.40 | 4th Year After DLP | 1.00 | Year |  | 10000.00 | 10000.00 | 140000.00 | 140000.00 | 138915.00 | 138915.00 | 10000.00 | GANNON DUNKERLEY AND CO LTD
9.50 | 5th Year After DLP | 1.00 | Year |  | 10000.00 | 10000.00 | 140000.00 | 140000.00 | 145860.75 | 145860.75 | 10000.00 | GANNON DUNKERLEY AND CO LTD
| Total in Figures |  |  |  |  | 8499950.00 |  | 11038000.00 |  | 11416275.75
Lowest Amount Quoted BY: GANNON DUNKERLEY AND CO LTD(8499950.00)

## BOQ Summary
BOQ Summary Details Tender Title: Design Supply Installation Testing and Commissioning of Baggage Handling System at Kanpur Airport Tender ID: 2021_AAI_71305_1
Sheet Name | Sl.No | Bidder Name | Amount | Bid Rank
BoQ1 | 1 | GANNON DUNKERLEY AND CO LTD | 8499950.00 | L1
| 2 | PREMIER ENGINEERING TECHNICS PVT. LTD. | 11038000.00 | L2
| 3 | DElite System Engineering (India) Pvt. Ltd. | 11416275.75 | L3