## BoQ1
Government eProcurement System Created By: Ashok Kumar Created Date/Time: 23-Mar-2021 11:17 AM Tender Title: Misc. Electricals Works at INA and SAP / Old Area. SH- Provision of meter panel board for AAI Residential Colony at CAD and Airport Lane, Safdarjung Airport. Tender ID: 2021_AAI_71382_1
Tender Inviting Authority: Asstt. General Manager, Airports Authority of India, Safdarjung Airport, New Delhi-110003
Name of Work: Misc. Electricals Works at INA & SAP / Old Area. SH: Provision of meter panel board for AAI Residential Colony at CAD & Airport Lane, Safdarjung Airport.
Contract No: AAI/SAP/AGM(E-E)/NDMC/Load/2020-21
SCHEDULE OF WORK / ITEM(S)
Sl.No | Description of Work / Item(s) | No.of Qty | Units | Estimated Rate | S. N. ELECTRIC & MAINTENANCE PRIVATE LIMITED(GSTN-07ABDCS2796Q1ZH) |  | SRS ENGINEERS(GSTN-07AETPG0981P1ZR) |  | ANU ENGINEERING CORPORATION(GSTN-07AJDPK9181G1Z1) |  | NATIONAL SAFETY ENGINEERS(GSTN-07ADCPT3599E3Z6) |  | Awasthi Electric Works(GSTN-09ABAPA1866D1Z5) |  | EANDA ENGINEERING SOLUTIONS PVT LTD(GSTN-NA) |  | CIS GLOBAL INFRATECH PRIVATE LIMITED(GSTN-NA)
[5 empty] | Rate | Amount | Rate | Amount | Rate | Amount | Rate | Amount | Rate | Amount | Rate | Amount | Rate | Amount | L1 Amount | L1 Vendor
1.00 | Meter Board Panel-1 Design, manufacture supply, installation, testing and commissioning of dust, damp and vermin proof free standing floor mounted, Out Door Type Double Door factory built sheet steel enclosed modular construction extendable panel (IP 54), suitable for operation on 415 volts, 3 phase 4 wire 50 Hz AC supply system fabricated in compartmentalized design from CRCA sheet steel of 2mm thick for frame work and covers, 3mm thick for gland plates i/c cleaning & finishing complete with 9 tank process for powder coating in approved shade, complete with Aluminium bus bars of high conductivity, SMC bus bar supports, with short circuit withstand capacity of 25KA for 1 sec, inter-connection from main busbar to switchgears with required size of copper conductor wires / aluminium strips, neutral links, aluminium earth bar of size 25mm x 5mm at the rear with 2 Nos earth stud, throughout the length, including control wiring with 2.5sqmm PVC insulated FRLS copper conductor cable/ wires, cable alleys, cable gland plates in two half, etc. necessary metering protections & indications and mounted with the following switch gears & fixing of angle iron stand made out of 50x50x6 mm of suitable size in concrete foundation, i/c supply & installation of following items and as per technical specification: and technical specifications etc. complete as required. INCOMER: - 1 Nos. 100 Amp four pole Moulded Case Circuit Breaker (25 KA) with thermal magnetic release, spreader link (Ics = Icu). BUSBARS: - TPN aluminium extensible type main bus bars of minimum of 150 Amp capacity and auxiliary bus bar of suitable capacity with heat shrinkable coloured sleeves and i/c SMC bus bars supports at required intervals complete for cross section, size supports & their spacing etc. INSTRUMENTS: - 1 set of digital Ampere meter (0-100 amp) with selector switch including CTs ratio 100/5A, 15va class 1, for 3 phase 4 wire operation as required. - 1 set of digital Voltmeter (0-500 volt) with selector switch & control MCB's etc as required. - 1 Sets of LED type RYB phase indicating lamps controlled by 2 amp MCB. OUTGOING: - Space for installation of 8 Nos. Energy meter of size of each 300mm X450mm. - 8 Nos.40 Amp DP MCB with single phase & neutral - 2 x 10 sqmm. FR PVC insulated copper conductor to be terminated on bus bar to space for energy meter - 08 sets. Meter Board Panel as above | 1.00 | Set | 0.00 | 114325.00 | 114325.00 | 61500.00 | 61500.00 | 136000.00 | 136000.00 | 110000.00 | 110000.00 | 77500.00 | 77500.00 | 80000.00 | 80000.00 | 75000.00 | 75000.00 | 61500.00 | SRS ENGINEERS
2.00 | Meter Board Panel-2 Design, manufacture supply, installation, testing and commissioning of dust, damp and vermin proof free standing floor mounted, Out Door Type Double Door factory built sheet steel enclosed modular construction extendable panel (IP 54), suitable for operation on 415 volts, 3 phase 4 wire 50 Hz AC supply system fabricated in compartmentalized design from CRCA sheet steel of 2mm thick for frame work and covers, 3mm thick for gland plates i/c cleaning & finishing complete with 10 tank process for powder coating in approved shade, complete with Aluminium bus bars of high conductivity, SMC bus bar supports, with short circuit withstand capacity of 25KA for 1 sec, inter-connection from main busbar to switchgears with required size of copper conductor wires / aluminium strips, neutral links, aluminium earth bar of size 25mm x 5mm at the rear with 2 Nos earth stud, throughout the length, including control wiring with 2.5sqmm PVC insulated FRLS copper conductor cable/ wires, cable alleys, cable gland plates in two half, etc. necessary metering protections & indications and mounted with the following switch gears & fixing of angle iron stand made out of 50x50x6 mm of suitable size in concrete foundation, i/c supply & installation of following items and as per technical specification: and technical specifications etc. complete as required. INCOMER: - 1 Nos. 100 Amp four pole Moulded Case Circuit Breaker (25 KA) with thermal magnetic release. BUSBARS: - TPN aluminium extensible type main bus bars of minimum of 150 Amp capacity and auxiliary bus bar of suitable capacity with heat shrinkable coloured sleeves and i/c SMC bus bars supports at required intervals complete for cross section, size supports & their spacing etc. INSTRUMENTS: - 1 set of digital Ampere meter (0-100 amp) with selector switch including CTs ratio 100/5A, 15va class 1, for 3 phase 4 wire operation as required. - 1 set of digital Voltmeter (0-500 volt) with selector switch & control MCB's etc as required. - 1 Sets of LED type RYB phase indicating lamps controlled by 2 amp MCB. OUTGOING: - Space for installation of 6 Nos. Energy meter of size of each 300mm X450mm. - 6 Nos.40 Amp DP MCB with single phase & neutral - 2 x 10 sqmm. FR PVC insulated copper conductor to be terminated on bus bar to space for energy meter - 06 sets. Meter Board Panel as above | 1.00 | Sets | 0.00 | 105225.00 | 105225.00 | 51000.00 | 51000.00 | 105000.00 | 105000.00 | 84000.00 | 84000.00 | 65000.00 | 65000.00 | 80000.00 | 80000.00 | 65000.00 | 65000.00 | 51000.00 | SRS ENGINEERS
3.00 | Meter Board Panel-3 to 8 Design, manufacture supply, installation, testing and commissioning of dust, damp and vermin proof free standing floor mounted/wall mounted, indoor type factory built sheet steel enclosed modular construction extendable panel (IP 42), suitable for operation on 415 volts, 3 phase 4 wire 50 Hz AC supply system fabricated in compartmentalized design from CRCA sheet steel of 2mm thick for frame work and covers, 3mm thick for gland plates i/c cleaning & finishing complete with 10 tank process for powder coating in approved shade, complete with Aluminium bus bars of high conductivity, SMC bus bar supports, with short circuit withstand capacity of 25KA for 1 sec, inter-connection from main busbar to switchgears with required size of copper conductor wires / aluminium strips, neutral links, aluminium earth bar of size 25mm x 5mm at the rear with 2 Nos earth stud, throughout the length, including control wiring with 2.5sqmm PVC insulated FRLS copper conductor cable/ wires, cable alleys, cable gland plates in two half, etc. necessary metering protections & indications and mounted with the following switch gears and technical specifications etc. complete as required. INCOMER: - 1 Nos. 100 Amp four pole Moulded Case Circuit Breaker (25 KA) with thermal magnetic release. BUSBARS: - TPN aluminium extensible type main bus bars of minimum of 150 Amp capacity and auxiliary bus bar of suitable capacity with heat shrinkable coloured sleeves and i/c SMC bus bars supports at required intervals complete for cross section, size supports & their spacing etc. INSTRUMENTS: - 1 set of digital Ampere meter (0-100 amp) with selector switch including CTs ratio 100/5A, 15va class 1, for 3 phase 4 wire operation as required. - 1 set of digital Voltmeter (0-500 volt) with selector switch & control MCB's etc as required. - 1 Sets of LED type RYB phase indicating lamps controlled by 2 amp MCB. OUTGOING: - Space for installation of 4 Nos. Energy meter of size of each 300mm X450mm - 4 Nos.40 Amp DP MCB with single phase & neutral - 2 x 10 sqmm. FR PVC insulated copper conductor to be terminated on bus bar to space for energy meter - 04 sets. Meter Board Panel as above | 6.00 | Sets | 0.00 | 94500.00 | 567000.00 | 40500.00 | 243000.00 | 75000.00 | 450000.00 | 57000.00 | 342000.00 | 54200.00 | 325200.00 | 75000.00 | 450000.00 | 65000.00 | 390000.00 | 243000.00 | SRS ENGINEERS
4.00 | Wiring for circuit/ submain wiring alongwith earth wire with the following sizes of FR PVC insulated copper conductor, single core cable in surface/ recessed steel conduit as required.
4.01 | 2 X 10 sq. mm + 1 X 6 sq. mm earth wire | 680.00 | Meter | 0.00 | 175.00 | 119000.00 | 490.00 | 333200.00 | 440.00 | 299200.00 | 450.00 | 306000.00 | 375.00 | 255000.00 | 188.00 | 127840.00 | 400.00 | 272000.00 | 119000.00 | S. N. ELECTRIC & MAINTENANCE PRIVATE LIMITED
5.00 | Supplying and fixing of following sizes of steel conduit along with accessories in surface/recess including painting in case of surface conduit, or cutting the wall and making good the same in case of recessed conduit as required.
5.01 | 25 mm | 50.00 | Meter | 0.00 | 140.00 | 7000.00 | 190.00 | 9500.00 | 165.00 | 8250.00 | 150.00 | 7500.00 | 110.00 | 5500.00 | 150.00 | 7500.00 | 45.00 | 2250.00 | 2250.00 | CIS GLOBAL INFRATECH PRIVATE LIMITED
5.02 | 32 mm | 350.00 | Meter | 0.00 | 170.00 | 59500.00 | 234.00 | 81900.00 | 200.00 | 70000.00 | 200.00 | 70000.00 | 165.00 | 57750.00 | 200.00 | 70000.00 | 65.00 | 22750.00 | 22750.00 | CIS GLOBAL INFRATECH PRIVATE LIMITED
6.00 | Supplying and fixing following way, single pole and neutral, sheet steel, MCB distribution board, 240 V, on surface/ recess, complete with tinned copper bus bar, neutral bus bar, earth bar, din bar, interconnections, powder painted including earthing etc. as required. (But without MCB/RCCB/Isolator)
6.01 | 12 way, Double door | 10.00 | Each | 0.00 | 2500.00 | 25000.00 | 2361.00 | 23610.00 | 1800.00 | 18000.00 | 2100.00 | 21000.00 | 1450.00 | 14500.00 | 1700.00 | 17000.00 | 1750.00 | 17500.00 | 14500.00 | Awasthi Electric Works
7.00 | Supplying and fixing 5 amps to 32 amps rating, 240/415 volts, “C” curve, miniature circuit breaker suitable for inductive load of following poles in the existing MCB DB complete with connections, testing and commissioning etc. as required.
7.01 | Single pole | 100.00 | Each | 0.00 | 115.00 | 11500.00 | 229.00 | 22900.00 | 150.00 | 15000.00 | 150.00 | 15000.00 | 160.00 | 16000.00 | 200.00 | 20000.00 | 225.00 | 22500.00 | 11500.00 | S. N. ELECTRIC & MAINTENANCE PRIVATE LIMITED
8.00 | Supplying and fixing following rating, double pole, (single phase and neutral), 240 V, residual current breaker with Overcurrent Protection (RCBO), having a sensitivity current 300 mA in the existing MCB DB complete with connections, testing and commissioning etc. as required.
8.01 | 40A, RCBO | 10.00 | Each | 0.00 | 1950.00 | 19500.00 | 2409.00 | 24090.00 | 2500.00 | 25000.00 | 1800.00 | 18000.00 | 3300.00 | 33000.00 | 2800.00 | 28000.00 | 1850.00 | 18500.00 | 18000.00 | NATIONAL SAFETY ENGINEERS
9.00 | Supplying and laying of 63 mm dia (OD-63 mm & ID-51 mm nominal)size DWC HDPE pipe ISI marked along with all accessories like socket, bend, couplers etc. conforming to IS 14930, Part II complete with fitting and cutting, jointing etc.direct in ground (75 cm below ground level) including excavation and refilling the trench but excluding sand cushioning and protective covering etc., complete as required. | 50.00 | Meter | 0.00 | 210.00 | 10500.00 | 240.00 | 12000.00 | 200.00 | 10000.00 | 170.00 | 8500.00 | 225.00 | 11250.00 | 400.00 | 20000.00 | 245.00 | 12250.00 | 8500.00 | NATIONAL SAFETY ENGINEERS
10.00 | Earthing with G.I. earth pipe 4.5 metre long, 40 mm dia including accessories, and providing masonry enclosure with cover plate having locking arrangement and watering pipe etc. (but without charcoal/ coke and salt ) as required | 16.00 | Sets | 0.00 | 3600.00 | 57600.00 | 4638.00 | 74208.00 | 3800.00 | 60800.00 | 4000.00 | 64000.00 | 4800.00 | 76800.00 | 200.00 | 3200.00 | 3800.00 | 60800.00 | 3200.00 | EANDA ENGINEERING SOLUTIONS PVT LTD
11.00 | Providing and fixing 25 mm X 5 mm G.I. strip in 40 mm dia G.I.pipe from earth electrode including connection with G.I. nut, bolt, spring, washer excavation and re-filling etc. as required. | 50.00 | Meter | 0.00 | 445.00 | 22250.00 | 555.00 | 27750.00 | 450.00 | 22500.00 | 450.00 | 22500.00 | 450.00 | 22500.00 | 200.00 | 10000.00 | 1150.00 | 57500.00 | 10000.00 | EANDA ENGINEERING SOLUTIONS PVT LTD
12.00 | Providing and fixing 25 mm X 5 mm G.I. strip on surface or in recess for connections etc. as required | 50.00 | Meter | 0.00 | 110.00 | 5500.00 | 237.00 | 11850.00 | 150.00 | 7500.00 | 190.00 | 9500.00 | 135.00 | 6750.00 | 200.00 | 10000.00 | 135.00 | 6750.00 | 5500.00 | S. N. ELECTRIC & MAINTENANCE PRIVATE LIMITED
13.00 | Supply, Installation, Testing & Commissioning of following items in the existing LT Panels including connection etc. complete as required.
13.01 | Door Lock front and Back Side of elctrical panel. | 236.00 | Each | 0.00 | 25.00 | 5900.00 | 224.00 | 52864.00 | 30.00 | 7080.00 | 150.00 | 35400.00 | 55.00 | 12980.00 | 250.00 | 59000.00 | 350.00 | 82600.00 | 5900.00 | S. N. ELECTRIC & MAINTENANCE PRIVATE LIMITED
13.02 | LED type RYB phase indicating lamps. | 70.00 | Each | 0.00 | 78.00 | 5460.00 | 207.00 | 14490.00 | 200.00 | 14000.00 | 100.00 | 7000.00 | 115.00 | 8050.00 | 250.00 | 17500.00 | 250.00 | 17500.00 | 5460.00 | S. N. ELECTRIC & MAINTENANCE PRIVATE LIMITED
13.03 | Digital LED Ampere meter, accuracy class 1.0, flush mounting 96X96mm suitable for 3 phase 4 wire operation as required. | 13.00 | Each | 0.00 | 1000.00 | 13000.00 | 1725.00 | 22425.00 | 1000.00 | 13000.00 | 1100.00 | 14300.00 | 1150.00 | 14950.00 | 900.00 | 11700.00 | 1100.00 | 14300.00 | 11700.00 | EANDA ENGINEERING SOLUTIONS PVT LTD
13.04 | Digital LED Voltmeter meter, accuracy class 1.0, flush mounting 96X96mm suitable for 3 phase 4 wire operation as required. | 15.00 | Each | 0.00 | 1000.00 | 15000.00 | 1725.00 | 25875.00 | 1000.00 | 15000.00 | 1100.00 | 16500.00 | 1170.00 | 17550.00 | 900.00 | 13500.00 | 1350.00 | 20250.00 | 13500.00 | EANDA ENGINEERING SOLUTIONS PVT LTD
13.05 | Multifuction Meter Model No. EM6400 | 1.00 | Each | 0.00 | 4280.00 | 4280.00 | 6325.00 | 6325.00 | 2500.00 | 2500.00 | 10000.00 | 10000.00 | 3500.00 | 3500.00 | 10000.00 | 10000.00 | 7500.00 | 7500.00 | 2500.00 | ANU ENGINEERING CORPORATION
13.06 | 12 Stage Automatic Power Factor Control Relay (APFC controller). | 2.00 | Each | 0.00 | 18400.00 | 36800.00 | 21735.00 | 43470.00 | 17000.00 | 34000.00 | 14500.00 | 29000.00 | 13500.00 | 27000.00 | 8000.00 | 16000.00 | 13500.00 | 27000.00 | 16000.00 | EANDA ENGINEERING SOLUTIONS PVT LTD
13.07 | Current transformers 300/5A, Burden 15VA | 9.00 | Each | 0.00 | 350.00 | 3150.00 | 402.00 | 3618.00 | 500.00 | 4500.00 | 700.00 | 6300.00 | 420.00 | 3780.00 | 1500.00 | 13500.00 | 7500.00 | 67500.00 | 3150.00 | S. N. ELECTRIC & MAINTENANCE PRIVATE LIMITED
13.08 | Current transformers 500/5A, Burden 15VA | 3.00 | Each | 0.00 | 350.00 | 1050.00 | 862.00 | 2586.00 | 500.00 | 1500.00 | 400.00 | 1200.00 | 410.00 | 1230.00 | 2500.00 | 7500.00 | 9500.00 | 28500.00 | 1050.00 | S. N. ELECTRIC & MAINTENANCE PRIVATE LIMITED
13.09 | Push Bottom Indicator Lamp type Red | 5.00 | Each | 0.00 | 80.00 | 400.00 | 258.00 | 1290.00 | 200.00 | 1000.00 | 180.00 | 900.00 | 170.00 | 850.00 | 300.00 | 1500.00 | 450.00 | 2250.00 | 400.00 | S. N. ELECTRIC & MAINTENANCE PRIVATE LIMITED
13.10 | Push Bottom Indicator Lamp type Green | 5.00 | Each | 0.00 | 80.00 | 400.00 | 258.00 | 1290.00 | 200.00 | 1000.00 | 180.00 | 900.00 | 170.00 | 850.00 | 300.00 | 1500.00 | 450.00 | 2250.00 | 400.00 | S. N. ELECTRIC & MAINTENANCE PRIVATE LIMITED
13.11 | Ammeter Selector Switch (R-Y-B) | 8.00 | Each | 0.00 | 80.00 | 640.00 | 316.00 | 2528.00 | 300.00 | 2400.00 | 175.00 | 1400.00 | 290.00 | 2320.00 | 400.00 | 3200.00 | 1250.00 | 10000.00 | 640.00 | S. N. ELECTRIC & MAINTENANCE PRIVATE LIMITED
13.12 | Voltmeter Selector Switch (RY-YB-BR) | 9.00 | Each | 0.00 | 80.00 | 720.00 | 316.00 | 2844.00 | 300.00 | 2700.00 | 170.00 | 1530.00 | 215.00 | 1935.00 | 400.00 | 3600.00 | 1850.00 | 16650.00 | 720.00 | S. N. ELECTRIC & MAINTENANCE PRIVATE LIMITED
13.13 | Start Stop Push Botton Assembly Red | 5.00 | Each | 0.00 | 80.00 | 400.00 | 287.00 | 1435.00 | 200.00 | 1000.00 | 175.00 | 875.00 | 210.00 | 1050.00 | 300.00 | 1500.00 | 650.00 | 3250.00 | 400.00 | S. N. ELECTRIC & MAINTENANCE PRIVATE LIMITED
13.14 | Start Stop Push Botton Assembly Green | 5.00 | Each | 0.00 | 80.00 | 400.00 | 287.00 | 1435.00 | 200.00 | 1000.00 | 175.00 | 875.00 | 210.00 | 1050.00 | 300.00 | 1500.00 | 650.00 | 3250.00 | 400.00 | S. N. ELECTRIC & MAINTENANCE PRIVATE LIMITED
13.15 | Capacitor duty contractor 25KVAR | 5.00 | Each | 0.00 | 1850.00 | 9250.00 | 4370.00 | 21850.00 | 5000.00 | 25000.00 | 3000.00 | 15000.00 | 3450.00 | 17250.00 | 2500.00 | 12500.00 | 11200.00 | 56000.00 | 9250.00 | S. N. ELECTRIC & MAINTENANCE PRIVATE LIMITED
13.16 | Capacitor duty contractor 15KVAR | 5.00 | Each | 0.00 | 1850.00 | 9250.00 | 2671.00 | 13355.00 | 3500.00 | 17500.00 | 2200.00 | 11000.00 | 2700.00 | 13500.00 | 2000.00 | 10000.00 | 9500.00 | 47500.00 | 9250.00 | S. N. ELECTRIC & MAINTENANCE PRIVATE LIMITED
| Total in Figures |  |  |  |  | 1230000.00 |  | 1194188.00 |  | 1370430.00 |  | 1230180.00 |  | 1094595.00 |  | 1107540.00 |  | 1429100.00
Lowest Amount Quoted BY: Awasthi Electric Works(1094595.00)

## BOQ Summary
BOQ Summary Details Tender Title: Misc. Electricals Works at INA and SAP / Old Area. SH- Provision of meter panel board for AAI Residential Colony at CAD and Airport Lane, Safdarjung Airport. Tender ID: 2021_AAI_71382_1
Sheet Name | Sl.No | Bidder Name | Amount | Bid Rank
BoQ1 | 1 | Awasthi Electric Works | 1094595.00 | L1
| 2 | EANDA ENGINEERING SOLUTIONS PVT LTD | 1107540.00 | L2
| 3 | SRS ENGINEERS | 1194188.00 | L3
| 4 | S. N. ELECTRIC & MAINTENANCE PRIVATE LIMITED | 1230000.00 | L4
| 5 | NATIONAL SAFETY ENGINEERS | 1230180.00 | L5
| 6 | ANU ENGINEERING CORPORATION | 1370430.00 | L6
| 7 | CIS GLOBAL INFRATECH PRIVATE LIMITED | 1429100.00 | L7