## BoQ1
Government eProcurement System Created By: Deepak Kumar Created Date/Time: 19-Apr-2021 12:37 PM Tender Title: Replacement of existing false ceiling system in Terminal Building at SGRDJ International Airport, Amritsar. Tender ID: 2021_AAI_71634_1
Tender Inviting Authority: AGM (E-C)-I
Name of Work: Replacement of existing false ceiling system in Terminal Building at SGRDJ International Airport, Amritsar.
Contract No: 2020_AAI_71634_1
SCHEDULE OF WORK / ITEM(S)
Sl.No | Description of Work / Item(s) | No.of Qty | Units | Estimated Rate | MINOCHA CONSTRUCTION COMPANY(GSTN-09AFMPM2502A1ZW) |  | S K SINGHAL(GSTN-09AAYFS0724P1ZA) |  | CREATORS ENGINEERS AND INTERIORS(GSTN-07AAGFC0762R2Z1) |  | RAVINDER KUMAR KAKKAR(GSTN-03ACXPK8290PIZL) |  | Fermium Constructions LLP(GSTN-06AADFF1864C1ZU) |  | BAKHTAWAR AHMAD RATHER(GSTN-NA)
[5 empty] | Rate | Amount | Rate | Amount | Rate | Amount | Rate | Amount | Rate | Amount | Rate | Amount | L1 Amount | L1 Vendor
1.00 | Providing and fixing Gl Clip in Metal Ceiling System of 600x600 mm module which includes providing and fixing 'C' wall angle of size 20x30x20 mm made of 0.5 mm thick pre painted steel along the perimeter of the room with help of nylon sleeves and wooden screws at 300 mm center to centre, suspending the main C carrier of size 10x38x10 mm made of G.I steel 0.7 mm thick from the soffit with help of soffit cleat 37x27x25x1.6 mm, rawl plugs of size 38x12 mm and C carrier suspension clip and main carrier bracket at 1000 mm c/c. Inverted triangle shaped Spring Tee having height of 24 mm and width of 34 mm made of Gl steel 0.45 mm thick is then fixed to the main C carrier and in direction perpendicular to it at 600 mm centers with help of suspension brackets. Wherever the main C carrier and spring T have to join, C carrier and spring T connectors have to be used. All sections to be galvanized @ 120 gms/sqm (both side inclusive), fixing with clip in tiles into spring T with : GI Metal Ceiling Clip in plain Beveled edge global white color tiles of size 600x600 and 0.5 mm thick with 25 mm height, made of G I sheet having galvanizing of 100 gms/ sqm (both sides inclusive) and 20% perforation area with 1.8 mm dia holes and having NRC of 0.5, electro statically polyester powder coated of thickness 60 microns (minimum), including factory painted after bending and perforation. | 4100.00 | sqm | 178.61 | 1490.00 | 6109000.00 | 1240.00 | 5084000.00 | 1090.00 | 4469000.00 | 1400.00 | 5740000.00 | 1400.00 | 5740000.00 | 1449.00 | 5940900.00 | 4469000.00 | CREATORS ENGINEERS AND INTERIORS
2.00 | Providing and fixing false ceiling at all height including providing and fixing of frame work made of special sections, power pressed from M.S. sheets and galvanized with zinc coating of 120 gms/sqm (both side inclusive) as per IS : 277 and consisting of angle cleats of size 25 mm wide x 1.6 mm thick with flanges of 27 mm and 37mm, at 1200 mm centre to centre, one flange fixed to the ceiling with dash fastener 12.5 mm dia x 50mm long with 6mm dia bolts, other flange of cleat fixed to the angle hangers of 25x10x0.50 mm of required length with nuts & bolts of required size and other end of angle hanger fixed with intermediate G.I. channels 45x15x0.9 mm running at the spacing of 1200 mm centre to centre, to which the ceiling section 0.5 mm thick bottom wedge of 80 mm with tapered flanges of 26 mm each having lips of 10.5 mm, at 450 mm centre to centre, shall be fixed in a direction perpendicular to G.I. intermediate channel with connecting clips made out of 2.64 mm dia x 230 mm long G.I. wire at every junction, including fixing perimeter channels 0.5 mm thick 27 mm high having flanges of 20 mm and 30 mm long, the perimeter of ceiling fixed to wall/partition with the help of rawl plugs at 450 mm centre, with 25mm long dry wall screws @ 230 mm interval, including fixing of gypsum board to ceiling section and perimeter channel with the help of dry wall screws of size 3.5 x 25 mm at 230 mm c/c, including jointing and finishing to a flush finish of tapered and square edges of the board with recommended jointing compound , jointing tapes , finishing with jointing compound in 3 layers covering upto 150 mm on both sides of joint and two coats of primer suitable for board, all as per manufacturer's specification and also including the cost of making openings for light fittings, grills, diffusers, cutouts made with frame of perimeter channels suitably fixed, all complete as per drawings, specification and direction of the Engineer in Charge but excluding the cost of painting with : 12.5 mm thick tapered edge gypsum plain board conforming to IS: 2095- Part I | 860.00 | sqm | 178.61 | 700.00 | 602000.00 | 925.00 | 795500.00 | 650.00 | 559000.00 | 700.00 | 602000.00 | 900.00 | 774000.00 | 1449.00 | 1246140.00 | 559000.00 | CREATORS ENGINEERS AND INTERIORS
3.00 | Dismantling aluminium/ Gypsum partitions, doors, windows, fixed glazing and false ceiling including disposal of unserviceable surplus material and stacking of serviceable material with in 50 meters lead as directed by Engineer-in-charge. | 5000.00 | sqm | 178.61 | 50.00 | 250000.00 | 100.00 | 500000.00 | 150.00 | 750000.00 | 10.00 | 50000.00 | 100.00 | 500000.00 | 5.00 | 25000.00 | 25000.00 | BAKHTAWAR AHMAD RATHER
4.00 | Deduct for taking away of aluminium sections from the roof of the building received from dismantling. The material so received shall be the property of contractor after dismantling duly weighed/ measured before removing from the site in the presence of Engineer-in-charge or his authorized representative all complete. Note: It may please be noted that this is credit item in Schedule of Quantities (SOQ) is negative item and the rate against this item may be quoted in the discount section of price component-item section. If the rate against this item is quoted in the price section then the amount quoted by the bidders against this negative item shall be deducted from the total quoted amount to work out the position (financial quote) of bidders in the comparative statement. | 5000.00 | sqm | 178.61 | -25.00 | -125000.00 | -100.00 | -500000.00 | -95.00 | -475000.00 | -4.00 | -20000.00 | -10.00 | -50000.00 | -100.00 | -500000.00 | -500000.00 | S K SINGHAL, BAKHTAWAR AHMAD RATHER
5.00 | Wiring for light point/ fan point/ exhaust fan point/ call bell point with 1.5 sq.mm FRLS PVC insulated copper conductor single core cable in surface / recessed steel conduit, with modular switch, modular plate, suitable GI box and earthing the point with 1.5 sq.mm. FRLS PVC insulated copper conductor single core cable etc as required. 4.01 Group C | 500.00 | Point | 178.61 | 750.00 | 375000.00 | 1050.00 | 525000.00 | 790.00 | 395000.00 | 786.00 | 393000.00 | 1400.00 | 700000.00 | 1500.00 | 750000.00 | 375000.00 | MINOCHA CONSTRUCTION COMPANY
6.00 | Wiring for group controlled (looped) light point/fan point/exhaust fan point/ call bell point (without independent switch etc.) with 1.5 sq. mm FRLS PVC insulated copper conductor single core cable in surface/ recessed steel conduit, and earthing the point with 1.5 sq. mm FRLS PVC insulated copper conductor single core cable etc. as required. 5.01 Group C | 200.00 | Point | 178.61 | 700.00 | 140000.00 | 700.00 | 140000.00 | 500.00 | 100000.00 | 425.00 | 85000.00 | 900.00 | 180000.00 | 1200.00 | 240000.00 | 85000.00 | RAVINDER KUMAR KAKKAR
7.00 | Wiring for group controlled (looped) light point/fan point/exhaust fan point/ call bell point ( without independent switch etc.) with 1.5 sq. mm FRLS PVC insulated copper conductor single core cable in surface/ recessed PVC conduit, and earthing the point with 1.5 sq. mm FRLS PVC insulated copper conductor single core cable etc as required. 6.01 | 100.00 | Point | 178.61 | 800.00 | 80000.00 | 550.00 | 55000.00 | 400.00 | 40000.00 | 400.00 | 40000.00 | 800.00 | 80000.00 | 1000.00 | 100000.00 | 40000.00 | CREATORS ENGINEERS AND INTERIORS, RAVINDER KUMAR KAKKAR
8.00 | Wiring for twin control light point with 1.5 sq.mm FRLS PVC insulated copper conductor single core cable in surface / recessed steel conduit, 2 way modular switch, modular plate, suitable GI box and earthing the point with 1.5 sq.mm. FRLS PVC insulated copper conductor single core cable etc as required | 100.00 | Point | 178.61 | 800.00 | 80000.00 | 1050.00 | 105000.00 | 700.00 | 70000.00 | 800.00 | 80000.00 | 1200.00 | 120000.00 | 1400.00 | 140000.00 | 70000.00 | CREATORS ENGINEERS AND INTERIORS
9.00 | Wiring for light/ power plug with 2X4 sq. mm FRLS PVC insulated copper conductor single core cable in surface/ recessed steel conduit alongwith 1 No 4 sq. mm FRLS PVC insulated copper conductor single core cable for loop earthing as required. | 300.00 | Meter | 178.61 | 260.00 | 78000.00 | 250.00 | 75000.00 | 230.00 | 69000.00 | 170.00 | 51000.00 | 300.00 | 90000.00 | 250.00 | 75000.00 | 51000.00 | RAVINDER KUMAR KAKKAR
10.00 | Wiring for light/ power plug with 4X4 sq. mm FRLS PVC insulated copper conductor single core cable in surface/ recessed steel conduit alongwith 2 Nos. 4 sq. mm FRLS PVC insulated copper conductor single core cable for loop earthing as required. | 200.00 | Meter | 178.61 | 390.00 | 78000.00 | 350.00 | 70000.00 | 370.00 | 74000.00 | 260.00 | 52000.00 | 400.00 | 80000.00 | 450.00 | 90000.00 | 52000.00 | RAVINDER KUMAR KAKKAR
11.01 | Wiring for circuit/ submain wiring alongwith earth wire with the following sizes of FR PVC insulated copper conductor, single core cable in surface/ recessed steel conduit as required 2 X 1.5 sq. mm + 1 X 1.5 sq. mm earth wire | 500.00 | Meter | 178.61 | 200.00 | 100000.00 | 175.00 | 87500.00 | 150.00 | 75000.00 | 130.00 | 65000.00 | 250.00 | 125000.00 | 100.00 | 50000.00 | 50000.00 | BAKHTAWAR AHMAD RATHER
11.02 | 2 X 2.5 sq. mm + 1 X 2.5 sq. mm earth wire | 400.00 | Metre | 178.61 | 210.00 | 84000.00 | 200.00 | 80000.00 | 180.00 | 72000.00 | 160.00 | 64000.00 | 300.00 | 120000.00 | 200.00 | 80000.00 | 64000.00 | RAVINDER KUMAR KAKKAR
11.03 | 2 X 4 sq. mm + 1 X 4 sq. mm earth wire | 300.00 | Metre | 178.61 | 230.00 | 69000.00 | 250.00 | 75000.00 | 230.00 | 69000.00 | 170.00 | 51000.00 | 320.00 | 96000.00 | 300.00 | 90000.00 | 51000.00 | RAVINDER KUMAR KAKKAR
11.04 | 2 X 6 sq. mm +1 X 6 sq. mm earth wire | 100.00 | Metre | 178.61 | 325.00 | 32500.00 | 325.00 | 32500.00 | 330.00 | 33000.00 | 240.00 | 24000.00 | 380.00 | 38000.00 | 500.00 | 50000.00 | 24000.00 | RAVINDER KUMAR KAKKAR
12.01 | Supplying and fixing of following sizes of steel conduit along with accessories in surface/recess including painting in case of surface conduit, or cutting the wall and making good the same in case of recessed conduit as required. 20 mm | 200.00 | Metre | 178.61 | 135.00 | 27000.00 | 150.00 | 30000.00 | 100.00 | 20000.00 | 110.00 | 22000.00 | 200.00 | 40000.00 | 100.00 | 20000.00 | 20000.00 | CREATORS ENGINEERS AND INTERIORS, BAKHTAWAR AHMAD RATHER
12.02 | 25 mm | 200.00 | Metre | 178.61 | 155.00 | 31000.00 | 175.00 | 35000.00 | 130.00 | 26000.00 | 125.00 | 25000.00 | 225.00 | 45000.00 | 150.00 | 30000.00 | 25000.00 | RAVINDER KUMAR KAKKAR
12.03 | 32 mm | 200.00 | Metre | 178.61 | 190.00 | 38000.00 | 200.00 | 40000.00 | 125.00 | 25000.00 | 150.00 | 30000.00 | 250.00 | 50000.00 | 250.00 | 50000.00 | 25000.00 | CREATORS ENGINEERS AND INTERIORS
12.04 | 40 mm | 200.00 | Metre | 178.61 | 270.00 | 54000.00 | 275.00 | 55000.00 | 125.00 | 25000.00 | 180.00 | 36000.00 | 320.00 | 64000.00 | 200.00 | 40000.00 | 25000.00 | CREATORS ENGINEERS AND INTERIORS
13.01 | Supplying and fixing of following sizes of medium class PVC conduit along with accessories in surface/recess including cutting the wall and making good the same in case of recessed conduit as required. 20 mm | 200.00 | Metre | 178.61 | 80.00 | 16000.00 | 100.00 | 20000.00 | 150.00 | 30000.00 | 55.00 | 11000.00 | 100.00 | 20000.00 | 50.00 | 10000.00 | 10000.00 | BAKHTAWAR AHMAD RATHER
13.02 | 25 mm | 200.00 | Metre | 178.61 | 85.00 | 17000.00 | 110.00 | 22000.00 | 160.00 | 32000.00 | 65.00 | 13000.00 | 110.00 | 22000.00 | 80.00 | 16000.00 | 13000.00 | RAVINDER KUMAR KAKKAR
13.03 | 32 mm | 200.00 | Metre | 178.61 | 86.00 | 17200.00 | 115.00 | 23000.00 | 170.00 | 34000.00 | 70.00 | 14000.00 | 120.00 | 24000.00 | 140.00 | 28000.00 | 14000.00 | RAVINDER KUMAR KAKKAR
13.04 | 40 mm | 100.00 | Metre | 178.61 | 120.00 | 12000.00 | 130.00 | 13000.00 | 180.00 | 18000.00 | 100.00 | 10000.00 | 150.00 | 15000.00 | 200.00 | 20000.00 | 10000.00 | RAVINDER KUMAR KAKKAR
14.00 | Rewiring for light point/ fan point/ exhaust fan point/ call bell point with 1.5 sq.mm FRLS PVC insulated copper conductor single core cable and 1.5 sq.mm FRLS PVC insulated copper conductor single core cable as earth wire in existing surface/recessed steel/PVC conduit including dismantling as required. 13.01 Group C | 100.00 | Point | 178.61 | 600.00 | 60000.00 | 600.00 | 60000.00 | 530.00 | 53000.00 | 425.00 | 42500.00 | 750.00 | 75000.00 | 1000.00 | 100000.00 | 42500.00 | RAVINDER KUMAR KAKKAR
15.00 | Rewiring for twin control light point with 1.5 sq.mm FRLS PVC insulated copper conductor single core cable and 1.5 sq.mm FRLS PVC insulated copper conductor single core cable as earth wire in existing surface/ recessed steel/PVC conduit including dismantling as required. | 50.00 | Point | 178.61 | 600.00 | 30000.00 | 600.00 | 30000.00 | 530.00 | 26500.00 | 450.00 | 22500.00 | 700.00 | 35000.00 | 1200.00 | 60000.00 | 22500.00 | RAVINDER KUMAR KAKKAR
16.01 | Supplying and drawing following sizes of FRLS PVC insulated copper conductor, single core cable in the existing surface/recessed steel/ PVC conduit as required 3 x 1.5 sq. mm | 200.00 | Metre | 178.61 | 70.00 | 14000.00 | 60.00 | 12000.00 | 150.00 | 30000.00 | 35.00 | 7000.00 | 80.00 | 16000.00 | 100.00 | 20000.00 | 7000.00 | RAVINDER KUMAR KAKKAR
16.02 | 3 x 2.5 sq. mm | 200.00 | Metre | 178.61 | 85.00 | 17000.00 | 80.00 | 16000.00 | 185.00 | 37000.00 | 50.00 | 10000.00 | 100.00 | 20000.00 | 100.00 | 20000.00 | 10000.00 | RAVINDER KUMAR KAKKAR
16.03 | 3 x 4 sq. mm | 200.00 | Metre | 178.61 | 105.00 | 21000.00 | 125.00 | 25000.00 | 230.00 | 46000.00 | 90.00 | 18000.00 | 125.00 | 25000.00 | 150.00 | 30000.00 | 18000.00 | RAVINDER KUMAR KAKKAR
17.00 | Supply of 36 W LED luminaire suitable for recess mounting in modular false ceiling system powder coated CRCA housing with acrilic diffuser size 2 ft x 2 ft ,comprising of LED’s of approved make with Constant current output driver, having luminaire efficacy of not less than 95 lm/W. etc as per specifications and complete as required as per AAI approved make list. | 901.00 | Each | 178.61 | 1790.00 | 1612790.00 | 1800.00 | 1621800.00 | 1700.00 | 1531700.00 | 1900.00 | 1711900.00 | 1800.00 | 1621800.00 | 2100.00 | 1892100.00 | 1531700.00 | CREATORS ENGINEERS AND INTERIORS
18.00 | Installation, testing and commissioning of pre-wired, LED fitting with driver/ fluorescent fitting / compact fluorescent fitting of all types, complete with all accessories and tube/lamp etc. directly on ceiling/ wall/ surface, including connections with 1.5 sq. mm FRLS PVC insulated, copper conductor, single core cable and earthing etc. as required. | 1387.00 | Each | 178.61 | 145.00 | 201115.00 | 375.00 | 520125.00 | 100.00 | 138700.00 | 80.00 | 110960.00 | 200.00 | 277400.00 | 100.00 | 138700.00 | 110960.00 | RAVINDER KUMAR KAKKAR
19.00 | Supplying and laying 25 mm X 5 mm G.I strip at 0.50 metre below ground as strip earth electrode, including connection/ terminating with G.I. nut, bolt, spring, washer etc. as required. (Jointing shall be done by overlapping and with 2 sets of G.I. nut bolt & spring washer spaced at 50mm) | 100.00 | Metre | 178.61 | 130.00 | 13000.00 | 100.00 | 10000.00 | 150.00 | 15000.00 | 80.00 | 8000.00 | 20.00 | 2000.00 | 200.00 | 20000.00 | 2000.00 | Fermium Constructions LLP
20.00 | Earthing with G.I. earth plate 600 mm X 600 mm X 6 mm thick including accessories, and providing masonry enclosure with cover plate having locking arrangement and watering pipe of 2.7 metre long etc. with charcoal/ coke and salt as required. | 2.00 | Set | 178.61 | 6000.00 | 12000.00 | 11000.00 | 22000.00 | 12000.00 | 24000.00 | 5000.00 | 10000.00 | 15000.00 | 30000.00 | 10000.00 | 20000.00 | 10000.00 | RAVINDER KUMAR KAKKAR
21.00 | Providing and laying earth connection from earth electrode with 6 SWG dia G.I. Wire in 15 mm dia G.I. pipe from earth electrode including connection with G.I. thimble excavation and re-filling as required. | 50.00 | Metre | 178.61 | 175.00 | 8750.00 | 200.00 | 10000.00 | 250.00 | 12500.00 | 80.00 | 4000.00 | 20.00 | 1000.00 | 300.00 | 15000.00 | 1000.00 | Fermium Constructions LLP
22.00 | Providing and fixing 6 SWG dia G.I. wire on surface or in recess for loop earthing as required. | 50.00 | Metre | 178.61 | 55.00 | 2750.00 | 50.00 | 2500.00 | 100.00 | 5000.00 | 35.00 | 1750.00 | 30.00 | 1500.00 | 10.00 | 500.00 | 500.00 | BAKHTAWAR AHMAD RATHER
23.00 | SITC of brass quartzoid sprinklers (UL approved) of 15 mm dia size, suitable for sustaining the pressure on the seat & water hammer effect. The type & temperature rating shall be as follows : 22.01 Sprinkler Pendant Type rated 68 Deg. C | 857.00 | Nos. | 178.61 | 400.00 | 342800.00 | 500.00 | 428500.00 | 390.00 | 334230.00 | 190.00 | 162830.00 | 300.00 | 257100.00 | 250.00 | 214250.00 | 162830.00 | RAVINDER KUMAR KAKKAR
24.00 | Supplying & laying of 2 x 1.5 sqmm FRLS armoured cable, 600 / 1000V rated with annealed copper conductor as per applicable IS standared complete as required. | 200.00 | Metre | 178.61 | 125.00 | 25000.00 | 125.00 | 25000.00 | 100.00 | 20000.00 | 110.00 | 22000.00 | 50.00 | 10000.00 | 135.00 | 27000.00 | 10000.00 | Fermium Constructions LLP
25.00 | Supplying & drawing of 2 x 1.5 sqmm FRLS unarmoured cable, 600 / 1000V rated with annealed copper conductor as per applicable IS standared complete in existing surface / recessed steel / PVC conduit as required. | 200.00 | Metre | 178.61 | 95.00 | 19000.00 | 250.00 | 50000.00 | 80.00 | 16000.00 | 65.00 | 13000.00 | 150.00 | 30000.00 | 105.00 | 21000.00 | 13000.00 | RAVINDER KUMAR KAKKAR
26.00 | Dismantling of existing powder coated extruded aluminium Supply/Return Air Grills with louvers and with/without volume control dampers complete as required.Job includes handling and stacking of grills in a proper manner to enable them to be used and refitted again. | 320.00 | Sq.m | 178.61 | 75.00 | 24000.00 | 150.00 | 48000.00 | 150.00 | 48000.00 | 80.00 | 25600.00 | 100.00 | 32000.00 | 300.00 | 96000.00 | 24000.00 | MINOCHA CONSTRUCTION COMPANY
27.00 | Fixing of powder coated extruded aluminium Supply/Return Air Grills with louvers and with/without volume control dampers complete as required. | 320.00 | Sqm | 178.61 | 90.00 | 28800.00 | 250.00 | 80000.00 | 150.00 | 48000.00 | 250.00 | 80000.00 | 5000.00 | 1600000.00 | 500.00 | 160000.00 | 28800.00 | MINOCHA CONSTRUCTION COMPANY
| Total in Figures |  |  |  |  | 10596705.00 |  | 10323425.00 |  | 8895630.00 |  | 9688040.00 |  | 12906800.00 |  | 11425590.00
Lowest Amount Quoted BY: CREATORS ENGINEERS AND INTERIORS(8895630.00)

## BOQ Summary
BOQ Summary Details Tender Title: Replacement of existing false ceiling system in Terminal Building at SGRDJ International Airport, Amritsar. Tender ID: 2021_AAI_71634_1
Sheet Name | Sl.No | Bidder Name | Amount | Bid Rank
BoQ1 | 1 | CREATORS ENGINEERS AND INTERIORS | 8895630.00 | L1
| 2 | RAVINDER KUMAR KAKKAR | 9688040.00 | L2
| 3 | S K SINGHAL | 10323425.00 | L3
| 4 | MINOCHA CONSTRUCTION COMPANY | 10596705.00 | L4
| 5 | BAKHTAWAR AHMAD RATHER | 11425590.00 | L5
| 6 | Fermium Constructions LLP | 12906800.00 | L6