## BoQ1
Government eProcurement System Created By: JITENDRA KUMAR SOYAL Created Date/Time: 30-Jul-2021 05:21 PM Tender Title: Improvement Works in CISF Barrack, Family Quarters and Other Associated Works at Silchar Airport Tender ID: 2021_AAI_71782_1
Tender Inviting Authority: Airports Authority of India , Silchar Airport, Engg (Civil)
Name of Work: Improvement Works in CISF Barrack, Family Quarters and Other Associated Works at Silchar Airport.
Contract No: 2021_AAI_71782_1
SCHEDULE OF WORK / ITEM(S)
Sl.No | Description of Work / Item(s) | No.of Qty | Units | Estimated Rate | Nabalok Das(GSTN-NA) |  | S chowdhury and Company(GSTN-NA) |  | Rynaa Constructionz India(GSTN-NA) |  | M/S ZELIZHU AND SONS(GSTN-NA) |  | N.N. Enterprise(GSTN-NA) |  | BALVIR SINGH AND SONS(GSTN-NA)
[5 empty] | Rate | Amount | Rate | Amount | Rate | Amount | Rate | Amount | Rate | Amount | Rate | Amount | L1 Amount | L1 Vendor
1.00 | Earth work in surface excavation not exceeding 30 cm in depth but exceeding 1.5 m in width as well as 10 sqm on plan including getting out and disposal of excavated earth upto 50 m and lift upto 1.5 m, as directed by Engineer-in- Charge: All kinds of soil | 58.00 | Sqm | 0.00 | 83.00 | 4814.00 | 60.00 | 3480.00 | 88.00 | 5104.00 | 85.00 | 4930.00 | 50.00 | 2900.00 | 65.00 | 3770.00 | 2900.00 | N.N. Enterprise
2.00 | Earth work in excavation by mechanical means (Hydraulic excavator) / manual means in foundation trenches or drains (not exceeding 1.5 m in width or 10 sqm on plan), including dressing of sides and ramming of bottoms, lift upto 1.5 m, including getting out the excavated soil and disposal of surplus excavated soil as directed, within a lead of 50 m. All kinds of soil. | 38.40 | Cum | 0.00 | 162.50 | 6240.00 | 150.00 | 5760.00 | 200.00 | 7680.00 | 135.00 | 5184.00 | 150.00 | 5760.00 | 245.00 | 9408.00 | 5184.00 | M/S ZELIZHU AND SONS
3.00 | Filling available excavated earth (excluding rock) in trenches, plinth, sides of foundations etc. in layers not exceeding 20cm in depth, consolidating each deposited layer by ramming and watering, lead up to 50 m and lift upto 1.5 m. | 1.05 | Cum | 0.00 | 197.00 | 206.85 | 124.00 | 130.20 | 60.00 | 63.00 | 75.00 | 78.75 | 160.00 | 168.00 | 157.00 | 164.85 | 63.00 | Rynaa Constructionz India
4.00 | Providing and laying in position cement concrete of specified grade excluding the cost of centering and shuttering - All work up to plinth level: (a) 1:2:4 (1 cement : 2 coarse sand (zone-III) : 4 graded stone aggregate 20 mm nominal size). | 13.00 | Cum | 0.00 | 7200.00 | 93600.00 | 6000.00 | 78000.00 | 7900.00 | 102700.00 | 4185.00 | 54405.00 | 5500.00 | 71500.00 | 6700.00 | 87100.00 | 54405.00 | M/S ZELIZHU AND SONS
5.00 | Providing and laying in position cement concrete of specified grade excluding the cost of centering and shuttering - All work up to plinth level: (b) 1:4:8 (1 Cement : 4 coarse sand (zone-III) : 8 graded stone aggregate 40 mm nominal size) | 8.60 | Cum | 0.00 | 7200.00 | 61920.00 | 5000.00 | 43000.00 | 5950.00 | 51170.00 | 6985.00 | 60071.00 | 5000.00 | 43000.00 | 5805.00 | 49923.00 | 43000.00 | S chowdhury and Company, N.N. Enterprise
6.00 | Centering and shuttering including strutting, propping etc. and removal of form work for: (a) Foundations, footings, bases for columns | 6.50 | Sqm | 0.00 | 256.00 | 1664.00 | 300.00 | 1950.00 | 300.00 | 1950.00 | 285.00 | 1852.50 | 150.00 | 975.00 | 335.00 | 2177.50 | 975.00 | N.N. Enterprise
7.00 | Making plinth protection 50mm thick of cement concrete 1:3:6 (1 cement : 3 coarse sand (zone - III) : 6 graded stone aggregate 20 mm nominal size) over 75mm thick bed of dry brick ballast 40 mm nominal size, well rammed and consolidated and grouted with fine sand, including necessary excavation, levelling & dressing & finishing the top smooth. | 162.00 | Sqm | 0.00 | 720.00 | 116640.00 | 478.00 | 77436.00 | 700.00 | 113400.00 | 2285.00 | 370170.00 | 500.00 | 81000.00 | 695.00 | 112590.00 | 77436.00 | S chowdhury and Company
8.00 | Providing and laying in position specified grade of reinforced cement concrete, excluding the cost of centering, shuttering, finishing and reinforcement - All work up to plinth level : (a) 1:2:4 (1 cement : 2 coarse sand (zone-III) : 4 graded stone aggregate 20 mm nominal size). | .40 | Cum | 0.00 | 6800.00 | 2720.00 | 4800.00 | 1920.00 | 8300.00 | 3320.00 | 4255.00 | 1702.00 | 6000.00 | 2400.00 | 8607.00 | 3442.80 | 1702.00 | M/S ZELIZHU AND SONS
9.00 | Steel reinforcement for R.C.C. work including straightening, cutting, bending, placing in position and binding all complete upto plinth level. (a) Thermo-Mechanically Treated bars of grade Fe-500D or more. | 70.00 | Kg | 0.00 | 85.00 | 5950.00 | 76.00 | 5320.00 | 82.00 | 5740.00 | 85.00 | 5950.00 | 70.00 | 4900.00 | 87.00 | 6090.00 | 4900.00 | N.N. Enterprise
10.00 | Brick work with common burnt clay F.P.S. (non modular) bricks of class designation 7.5 in foundation and plinth in: (a) Cement mortar 1:6 (1 cement : 6 coarse sand). | 3.60 | Cum | 0.00 | 6500.00 | 23400.00 | 5300.00 | 19080.00 | 7900.00 | 28440.00 | 6655.00 | 23958.00 | 6000.00 | 21600.00 | 7707.00 | 27745.20 | 19080.00 | S chowdhury and Company
11.00 | Half brick masonry with common burnt clay F.P.S. (non modular) bricks of class designation 7.5 in foundations and plinth in : (a) Cement mortar 1:3 (1 cement : 3 coarse sand). | 74.00 | Sqm | 0.00 | 800.00 | 59200.00 | 680.00 | 50320.00 | 800.00 | 59200.00 | 785.00 | 58090.00 | 600.00 | 44400.00 | 975.00 | 72150.00 | 44400.00 | N.N. Enterprise
12.00 | Providing and fixing Ist quality ceramic glazed wall tiles conforming to IS: 15622 (thickness to be specified by the manufacturer), of approved make, in all colours, shades except burgundy, bottle green, black of any size as approved by Engineer-in-Charge, in skirting, risers of steps and dados, over 12 mm thick bed of cement mortar 1:3 (1 cement : 3 coarse sand) and jointing with grey cement slurry @ 3.3kg per sqm, including pointing in white cement mixed with pigment of matching shade complete. | 105.30 | Sqm | 0.00 | 927.00 | 97613.10 | 850.00 | 89505.00 | 950.00 | 100035.00 | 1055.00 | 111091.50 | 1100.00 | 115830.00 | 1097.00 | 115514.10 | 89505.00 | S chowdhury and Company
13.00 | Providing wood work in frames of doors, windows, clerestory windows and other frames, wrought framed and fixed in position with hold fast lugs or with dash fasteners of required dia & length (hold fast lugs or dash fastener shall be paid for separately). (a) Kiln seasoned and chemically treated hollock wood. | 2.20 | Cum | 0.00 | 64571.00 | 142056.20 | 120000.00 | 264000.00 | 90000.00 | 198000.00 | 68557.00 | 150825.40 | 60000.00 | 132000.00 | 75057.00 | 165125.40 | 132000.00 | N.N. Enterprise
14.00 | Providing and fixing glazed shutters for doors, windows and clerestory windows using 4 mm thick float glass panes, including ISI marked M.S. pressed butt hinges bright finished of required size with necessary screws. (i) Kiln seasoned and chemically treated hollock wood (a) 30 mm thick | 27.45 | Sqm | 0.00 | 3565.00 | 97859.25 | 2780.00 | 76311.00 | 2700.00 | 74115.00 | 3955.00 | 108564.75 | 2500.00 | 68625.00 | 3905.00 | 107192.25 | 68625.00 | N.N. Enterprise
15.00 | Providing and fixing ISI marked flush door shutters conforming to IS : 2202 (Part I) non-decorative type, core of block board construction with frame of 1st class hard wood and well matched commercial 3 ply veneering with vertical grains or cross bands and face veneers on both faces of shutters: (a) 30 mm thick including ISI marked Stainless Steel butt hinges with necessary screws. | 22.95 | Sqm | 0.00 | 2480.00 | 56916.00 | 2850.00 | 65407.50 | 2900.00 | 66555.00 | 2015.00 | 46244.25 | 1700.00 | 39015.00 | 2345.00 | 53817.75 | 39015.00 | N.N. Enterprise
16.00 | Providing and fixing aluminium sliding door bolts, ISI marked anodised (anodic coating not less than grade AC 10 as per IS : 1868), transparent or dyed to required colour or shade, with nuts and screws etc. complete: 300x16 mm | 16.00 | Each | 0.00 | 231.00 | 3696.00 | 240.00 | 3840.00 | 150.00 | 2400.00 | 265.00 | 4240.00 | 250.00 | 4000.00 | 315.00 | 5040.00 | 2400.00 | Rynaa Constructionz India
17.00 | Providing and fixing aluminium tower bolts, ISI marked, anodised (anodic coating not less than grade AC 10 as per IS : 1868) transparent or dyed to required colour or shade, with necessary screws etc. complete: (a) 150 x 10 mm | 28.00 | Each | 0.00 | 68.00 | 1904.00 | 75.00 | 2100.00 | 150.00 | 4200.00 | 155.00 | 4340.00 | 50.00 | 1400.00 | 85.00 | 2380.00 | 1400.00 | N.N. Enterprise
18.00 | Providing and fixing aluminium tower bolts, ISI marked, anodised (anodic coating not less than grade AC 10 as per IS : 1868) transparent or dyed to required colour or shade, with necessary screws etc. complete: (a) 100 x 10 mm | 6.00 | Each | 0.00 | 52.00 | 312.00 | 55.00 | 330.00 | 125.00 | 750.00 | 155.00 | 930.00 | 50.00 | 300.00 | 67.00 | 402.00 | 300.00 | N.N. Enterprise
19.00 | Providing and fixing aluminium handles, ISI marked, anodised (anodic coating not less than grade AC 10 as per IS : 1868) transparent or dyed to required colour or shade, with necessary screws etc. complete: (a) 125 mm | 32.00 | Each | 0.00 | 53.00 | 1696.00 | 58.00 | 1856.00 | 100.00 | 3200.00 | 105.00 | 3360.00 | 48.00 | 1536.00 | 70.00 | 2240.00 | 1536.00 | N.N. Enterprise
20.00 | Providing and fixing aluminium handles, ISI marked, anodised (anodic coating not less than grade AC 10 as per IS : 1868) transparent or dyed to required colour or shade, with necessary screws etc. complete: (a) 100 mm | 12.00 | Each | 0.00 | 47.00 | 564.00 | 50.00 | 600.00 | 90.00 | 1080.00 | 135.00 | 1620.00 | 45.00 | 540.00 | 65.00 | 780.00 | 540.00 | N.N. Enterprise
21.00 | Providing and fixing to existing door frames: 30 mm thick factory made Polyvinyl Chloride (PVC) door shutter made of styles and rails of a uPVC hollow section of size 60x30 mm and wall thickness 2 mm (± 0.2 mm), with inbuilt decorative moulding edging on one side. The styles and rails mitred and joint at the corners by means of M.S. galvanised/ plastic brackets of size 75x220 mm having wall thickness 1.0 mm and stainless steel screws. The styles of the shutter reinforced by inserting galvanised M.S. tube of size 25x20 mm and 1 mm (± 0.1 mm) wall thickness. The lock rail made up of 'H' section, a uPVC hollow section of size 100x30 mm and 2 mm (± 0.2 mm) wall thickness fixed to the shutter styles by means of plastic/ galvanised M.S. 'U' cleats. The shutter frame filled with a uPVC multi-hambered single panel of size not less than 620 mm, having over all thickness of 20 mm and 1 mm (± 0.1 mm) wall thickness . The panels filled vertically and tie bar at two places by inserting horizontally 6 mm galvanised M.S. rod and fastened with nuts and washers, complete as per manufacturer's specification and direction of Engineer-in-charge. | 8.20 | Sqm | 0.00 | 1780.00 | 14596.00 | 1850.00 | 15170.00 | 1800.00 | 14760.00 | 3565.00 | 29233.00 | 1500.00 | 12300.00 | 3055.00 | 25051.00 | 12300.00 | N.N. Enterprise
22.00 | Structural steel work riveted, bolted or welded in built up sections, trusses and framed work, including cutting, hoisting, fixing in position and applying a priming coat of approved steel primer all complete. | 1405.00 | Kg | 0.00 | 125.00 | 175625.00 | 86.00 | 120830.00 | 100.00 | 140500.00 | 165.00 | 231825.00 | 100.00 | 140500.00 | 105.00 | 147525.00 | 120830.00 | S chowdhury and Company
23.00 | Providing and fixing bolts including nuts and washers complete. | 60.00 | Kg | 0.00 | 115.00 | 6900.00 | 100.00 | 6000.00 | 90.00 | 5400.00 | 95.00 | 5700.00 | 110.00 | 6600.00 | 145.00 | 8700.00 | 5400.00 | Rynaa Constructionz India
24.00 | Cement concrete pavement with 1:2:4 (1 cement : 2 coarse sand : 4 graded stone aggregate 20 mm nominal size), including finishing complete. | 7.00 | Cum | 0.00 | 7800.00 | 54600.00 | 6000.00 | 42000.00 | 8300.00 | 58100.00 | 7355.00 | 51485.00 | 6500.00 | 45500.00 | 6775.00 | 47425.00 | 42000.00 | S chowdhury and Company
25.00 | Providing and fixing glass strips in joints of terrazo/ cement concrete floors. (a) 40 mm wide and 4 mm thick | 57.00 | Mtr. | 0.00 | 68.00 | 3876.00 | 57.00 | 3249.00 | 4.00 | 228.00 | 145.00 | 8265.00 | 60.00 | 3420.00 | 85.00 | 4845.00 | 228.00 | Rynaa Constructionz India
26.00 | Chequerred precast cement concrete tiles 22 mm thick in footpath & courtyard, jointed with neat cement slurry mixed with pigment to match the shade of tiles, including rubbing and cleaning etc. complete, on 20 mm thick bed of cement mortar 1:4 (1 cement: 4 coarse sand). (a) Ordinary cement without any pigment. | 90.00 | Sqm | 0.00 | 785.00 | 70650.00 | 698.00 | 62820.00 | 800.00 | 72000.00 | 995.00 | 89550.00 | 1100.00 | 99000.00 | 905.00 | 81450.00 | 62820.00 | S chowdhury and Company
27.00 | Kota stone slab flooring over 20 mm (average) thick base laid over and jointed with grey cement slurry mixed with pigment to match the shade of the slab, including rubbing and polishing complete with base of cement mortar 1 : 4 (1 cement : 4 coarse sand): (a) 25 mm thick | 46.00 | Sqm | 0.00 | 1378.00 | 63388.00 | 1280.00 | 58880.00 | 1000.00 | 46000.00 | 1865.00 | 85790.00 | 1800.00 | 82800.00 | 1600.00 | 73600.00 | 46000.00 | Rynaa Constructionz India
28.00 | Kota stone slabs 20 mm thick in risers of steps, skirting, dado and pillars laid on 12 mm (average) thick cement mortar 1:3 (1 cement: 3 coarse sand) and jointed with grey cement slurry mixed with pigment to match the shade of the slabs, including rubbing and polishing complete. | 2.00 | Sqm | 0.00 | 1629.00 | 3258.00 | 1280.00 | 2560.00 | 1002.00 | 2004.00 | 1995.00 | 3990.00 | 1800.00 | 3600.00 | 1757.00 | 3514.00 | 2004.00 | Rynaa Constructionz India
29.00 | Providing and laying Ceramic glazed floor tiles of size 300x300 mm (thickness to be specified by the manufacturer) of 1st quality conforming to IS : 15622 of approved make in colours such as White, Ivory, Grey, Fume Red Brown, laid on 20 mm thick cement mortar 1:4 (1 Cement : 4 Coarse sand), Jointing with grey cement slurry @ 3.3 kg/sqm including pointing the joints with white cement and matching pigment etc., complete. | 90.40 | Sqm | 0.00 | 833.00 | 75303.20 | 700.00 | 63280.00 | 950.00 | 85880.00 | 1055.00 | 95372.00 | 900.00 | 81360.00 | 997.00 | 90128.80 | 63280.00 | S chowdhury and Company
30.00 | Providing and laying vitrified floor tiles in different sizes (thickness to be specified by the manufacturer) with water absorption less than 0.08% and conforming to IS: 15622, of approved make, in all colours and shades, laid on 20mm thick cement mortar 1:4 (1 cement : 4 coarse sand), jointing with grey cement slurry @ 3.3 kg/ sqm including grouting the joints with white cement and matching pigments etc., complete. (a) Size of Tile 600 x 600 mm | 159.00 | Sqm | 0.00 | 1350.00 | 214650.00 | 1400.00 | 222600.00 | 1000.00 | 159000.00 | 1151.00 | 183009.00 | 1400.00 | 222600.00 | 1637.00 | 260283.00 | 159000.00 | Rynaa Constructionz India
31.00 | Providing and laying Vitrified tiles in different sizes (thickness to be specified by the manufacturer), with water absorption less than 0.08% and conforming to IS: 15622, of approved brand & manufacturer, in all colours and shade, in skirting, riser of steps, laid with cement based high polymer modified quick set tile adhesive (water based) conforming to IS: 15477, in average 6 mm thickness, including grouting of joints (Payment for grouting of joints to be made separately). Size of Tile 600 x 600 mm | 34.70 | Sqm | 0.00 | 1561.00 | 54166.70 | 1400.00 | 48580.00 | 1000.00 | 34700.00 | 1183.00 | 41050.10 | 1400.00 | 48580.00 | 1675.00 | 58122.50 | 34700.00 | Rynaa Constructionz India
32.00 | Providing and laying Vitrified tiles in floor with different sizes (thickness to be specified by the manufacturer), with water absorption less than 0.08% and conforming to IS:15622, of approved brand & manufacturer, in all colours and shade, laid with cement based high polymer modified quick set tile adhesive (water based) conforming to IS : 15477, in average 6 mm thickness, including grouting of joints (Payment for grouting of joints to be made separately). Size of Tile 600x600 mm | 329.25 | Sqm | 0.00 | 1391.00 | 457986.75 | 1400.00 | 460950.00 | 1000.00 | 329250.00 | 1225.00 | 403331.25 | 1400.00 | 460950.00 | 1615.00 | 531738.75 | 329250.00 | Rynaa Constructionz India
33.00 | Providing corrugated G.S. sheet roofing including vertical / curved surface fixed with polymer coated J or L hooks, bolts and nuts 8 mm diameter with bitumen and G.I. limpet washers or with G.I. limpet washers filled with white lead, including a coat of approved steel primer and two coats of approved paint on overlapping of sheets complete (up to any pitch in horizontal/ vertical or curved surfaces), excluding the cost of purlins, rafters and trusses and including cutting to size and shape wherever required. (a) 0.63 mm thick with zinc coating not less than 275 gm/ m² | 48.00 | Sqm | 0.00 | 824.00 | 39552.00 | 850.00 | 40800.00 | 900.00 | 43200.00 | 985.00 | 47280.00 | 800.00 | 38400.00 | 957.00 | 45936.00 | 38400.00 | N.N. Enterprise
34.00 | Providing and fixing to the inlet mouth of rain water pipe cast iron grating 15 cm diameter and weighing not less than 440 grams. | 6.00 | Each | 0.00 | 42.00 | 252.00 | 50.00 | 300.00 | 153.00 | 918.00 | 195.00 | 1170.00 | 50.00 | 300.00 | 937.00 | 5622.00 | 252.00 | Nabalok Das
35.00 | Providing and fixing precoated galvanised iron profile sheets (size, shape and pitch of corrugation as approved by Engineer-in-charge) 0.50 mm (+ 0.05 %) total coated thickness with zinc coating 120 grams per sqm as per IS: 277, in 240 mpa steel grade, 5-7 microns epoxy primer on both side of the sheet and polyester top coat 15-18 microns. Sheet should have protective guard film of 25 microns minimum to avoid scratches during transportation and should be supplied in single length upto 12 metre or as desired by Engineer-in-charge. The sheet shall be fixed using self drilling /self tapping screws of size (5.5x 55 mm) with EPDM seal, complete upto any pitch in horizontal/ vertical or curved surfaces, excluding the cost of purlins, rafters and trusses and including cutting to size and shape wherever required. | 153.00 | Sqm | 0.00 | 680.00 | 104040.00 | 650.00 | 99450.00 | 1000.00 | 153000.00 | 799.00 | 122247.00 | 500.00 | 76500.00 | 805.00 | 123165.00 | 76500.00 | N.N. Enterprise
36.00 | 12 mm cement plaster finished with a floating coat of neat cement of mix: (a) 1:4 (1 cement : 4 fine sand) | 142.00 | Sqm | 0.00 | 260.00 | 36920.00 | 220.00 | 31240.00 | 200.00 | 28400.00 | 255.00 | 36210.00 | 250.00 | 35500.00 | 285.00 | 40470.00 | 28400.00 | Rynaa Constructionz India
37.00 | Applying one coat of water thinnable cement primer of approved brand and manufacture on wall surface: (a) Water thinnable cement primer | 913.00 | Sqm | 0.00 | 54.00 | 49302.00 | 50.00 | 45650.00 | 80.00 | 73040.00 | 95.00 | 86735.00 | 30.00 | 27390.00 | 60.00 | 54780.00 | 27390.00 | N.N. Enterprise
38.00 | Painting with synthetic enamel paint of approved brand and manufacture to give an even shade: (a) Two or more coats on new work | 23.00 | Sqm | 0.00 | 109.00 | 2507.00 | 80.00 | 1840.00 | 90.00 | 2070.00 | 155.00 | 3565.00 | 60.00 | 1380.00 | 137.00 | 3151.00 | 1380.00 | N.N. Enterprise
39.00 | Providing and applying white cement based putty of average thickness 1 mm, of approved brand and manufacturer, over the plastered wall surface to prepare the surface even and smooth complete. | 389.00 | Sqm | 0.00 | 104.00 | 40456.00 | 100.00 | 38900.00 | 75.00 | 29175.00 | 125.00 | 48625.00 | 70.00 | 27230.00 | 135.00 | 52515.00 | 27230.00 | N.N. Enterprise
40.00 | Removing dry or oil bound distemper, water proofing cement paint and the like by scrapping, sand papering and preparing the surface smooth including necessary repairs to scratches etc. complete. | 1244.00 | Sqm | 0.00 | 16.00 | 19904.00 | 20.00 | 24880.00 | 90.00 | 111960.00 | 65.00 | 80860.00 | 10.00 | 12440.00 | 25.00 | 31100.00 | 12440.00 | N.N. Enterprise
41.00 | Painting on G.S. sheet with synthetic enamel paint of approved brand and manufacture of required colour to give an even shade: (a) Old work (one or more coats). | 237.00 | Sqm | 0.00 | 64.00 | 15168.00 | 60.00 | 14220.00 | 110.00 | 26070.00 | 155.00 | 36735.00 | 50.00 | 11850.00 | 85.00 | 20145.00 | 11850.00 | N.N. Enterprise
42.00 | Distempering with 1st quality acrylic distemper (ready made) having VOC content less than 50 gm per ltr. of approved manufacturer and of required shade and colour complete. as per manufacturer’s specification. (a) One or more coats on old work. | 1832.00 | Sqm | 0.00 | 43.00 | 78776.00 | 70.00 | 128240.00 | 95.00 | 174040.00 | 115.00 | 210680.00 | 25.00 | 45800.00 | 65.00 | 119080.00 | 45800.00 | N.N. Enterprise
43.00 | Finishing walls with Acrylic Smooth exterior paint of required shade: (a) Old work (One or more coat applied @ 0.90 ltr/10 sqm) | 882.00 | Sqm | 0.00 | 60.00 | 52920.00 | 60.00 | 52920.00 | 120.00 | 105840.00 | 125.00 | 110250.00 | 45.00 | 39690.00 | 75.00 | 66150.00 | 39690.00 | N.N. Enterprise
44.00 | Repairs to plaster of thickness 12 mm to 20 mm in patches of area 2.5 sq.meters and under, including cutting the patch in proper shape, raking out joints and preparing and plastering the surface of the walls complete, including disposal of rubbish to the dumping ground, all complete as per direction of Engineer-in-Charge. (a) With cement mortar 1:4 (1 cement : 4 fine sand) | 367.00 | Sqm | 0.00 | 450.00 | 165150.00 | 280.00 | 102760.00 | 230.00 | 84410.00 | 205.00 | 75235.00 | 300.00 | 110100.00 | 397.00 | 145699.00 | 75235.00 | M/S ZELIZHU AND SONS
45.00 | Providing and laying APP (Atactic Polypropylene Polymer) modified prefabricated five layer, 3 mm thick water proofing membrane, black finished reinforced with glass fibre matt consisting of a coat of bitumen primer for bitumen membrane @ 0.40 litre/sqm by the same membrane manufactured of density at 25°C, 0.87 - 0.89 kg/litre and viscocity 70 - 160 cps. Over the primer coat the layer of membrane shall be laid using butane torch and sealing all joints etc., and preparing the surface complete. The vital physical and chemical parameters of the membrane shall be as under : Joint strength in longitudinal and transverse direction at 23°C as 350/300 N/5 cm. Tear strength in longitudinal and transverse direction as 60/80N. Softening point of membrane not less than 150°C. Cold flexibility shall be upto -2°C when tested in accordance with ASTM, D - 5147. The laying of membrane shall be got done through the authorised applicator of the manufacturer of membrane: (a) 3 mm thick | 257.00 | Sqm | 0.00 | 480.00 | 123360.00 | 442.00 | 113594.00 | 600.00 | 154200.00 | 375.00 | 96375.00 | 850.00 | 218450.00 | 615.00 | 158055.00 | 96375.00 | M/S ZELIZHU AND SONS
46.00 | Demolishing cement concrete manually/ by mechanical means including disposal of material within 50 metres lead as per direction of Engineer - in - charge. (a) Nominal concrete 1:3:6 or richer mix (i/c equivalent design mix) | 3.50 | Cum | 0.00 | 1563.00 | 5470.50 | 1000.00 | 3500.00 | 400.00 | 1400.00 | 55.00 | 192.50 | 1500.00 | 5250.00 | 1500.00 | 5250.00 | 192.50 | M/S ZELIZHU AND SONS
47.00 | Dismantling doors, windows and clerestory windows (steel or wood) shutter including chowkhats, architrave, holdfasts etc. complete and stacking within 50 metres lead: (a) Of area 3 sq. metres and below | 28.00 | Each | 0.00 | 247.00 | 6916.00 | 150.00 | 4200.00 | 200.00 | 5600.00 | 55.00 | 1540.00 | 100.00 | 2800.00 | 350.00 | 9800.00 | 1540.00 | M/S ZELIZHU AND SONS
48.00 | Dismantling wood work in frames, trusses, purlins and rafters up to 10 metres span and 5 metres height including stacking the material within 50 metres lead: (a) Of sectional area 40 square centimetres and above. | 1.15 | Cum | 0.00 | 3011.00 | 3462.65 | 1800.00 | 2070.00 | 300.00 | 345.00 | 55.00 | 63.25 | 2000.00 | 2300.00 | 3705.00 | 4260.75 | 63.25 | M/S ZELIZHU AND SONS
49.00 | Providing and laying factory made chamfered edge Cement Concrete paver blocks in footpath, parks, lawns, drive ways or light traffic parking etc, of required strength, thickness & size/ shape, made by table vibratory method using PU mould, laid in required colour & pattern over 50mm thick compacted bed of sand, compacting and proper embedding/laying of inter locking paver blocks into the sand bedding layer through vibratory compaction by using plate vibrator, filling the joints with sand and cutting of paver blocks as per required size and pattern, finishing and sweeping extra sand. complete all as per direction of Engineer-in-Charge. (a) 80 mm thick C.C. paver block of M-30 grade with approved color design and pattern | 72.00 | Sqm | 0.00 | 858.00 | 61776.00 | 850.00 | 61200.00 | 1100.00 | 79200.00 | 985.00 | 70920.00 | 1200.00 | 86400.00 | 1095.00 | 78840.00 | 61200.00 | S chowdhury and Company
50.00 | Providing and fixing water closet squatting pan (Indian type W.C. pan) with 100 mm sand cast Iron P or S trap, 10 litre low level white P.V.C. flushing cistern, including flush pipe, with manually controlled device (handle lever) conforming to IS : 7231, with all fittings and fixtures complete, including cutting and making good the walls and floors wherever required:: (a) White Vitreous china Orissa pattern W.C. pan of size 580 x 440 mm with integral type foot rests. | 7.00 | Each | 0.00 | 5000.00 | 35000.00 | 4400.00 | 30800.00 | 2500.00 | 17500.00 | 10557.00 | 73899.00 | 5000.00 | 35000.00 | 4300.00 | 30100.00 | 17500.00 | Rynaa Constructionz India
51.00 | Providing and fixing wash basin with C.I. brackets, 15 mm C.P. brass pillar taps, 32 mm C.P. brass waste of standard pattern, including painting of fittings and brackets, cutting and making good the walls wherever require: (a) White Vitreous China Wash basin size 550 x 400 mm with a pair of 15 mm C.P. brass pillar taps. | 9.00 | Sqm | 0.00 | 2561.00 | 23049.00 | 2400.00 | 21600.00 | 2300.00 | 20700.00 | 4555.00 | 40995.00 | 2200.00 | 19800.00 | 2655.00 | 23895.00 | 19800.00 | N.N. Enterprise
52.00 | Providing and fixing Stainless Steel A ISI 304 (18/8) kitchen sink as per IS:13983 with C.I. brackets and stainless steel plug 40 mm, including painting of fittings and brackets, cutting and making good the walls wherever required: (i) Kitchen sink without drain board (a) 610 x 460 mm bowl depth 200 mm | 9.00 | Each | 0.00 | 2545.00 | 22905.00 | 2400.00 | 21600.00 | 4500.00 | 40500.00 | 4556.00 | 41004.00 | 2400.00 | 21600.00 | 4325.00 | 38925.00 | 21600.00 | S chowdhury and Company, N.N. Enterprise
53.00 | Providing and fixing P.V.C. waste pipe for sink or wash basin including P.V.C. waste fittings complete. (i) Flexible pipe (a) 32 mm dia | 18.00 | Each | 0.00 | 91.00 | 1638.00 | 80.00 | 1440.00 | 200.00 | 3600.00 | 153.00 | 2754.00 | 50.00 | 900.00 | 225.00 | 4050.00 | 900.00 | N.N. Enterprise
54.00 | Providing and fixing 600x450 mm beveled edge mirror of superior glass (of approved quality) complete with 6 mm thick hard board ground fixed to wooden cleats with C.P. brass screws and washers complete. | 9.00 | Each | 0.00 | 1155.00 | 10395.00 | 800.00 | 7200.00 | 840.00 | 7560.00 | 1955.00 | 17595.00 | 1000.00 | 9000.00 | 1500.00 | 13500.00 | 7200.00 | S chowdhury and Company
55.00 | Providing and placing on terrace (at all floor levels) polyethylene water storage tank, IS : 12701 marked, with cover and suitable locking arrangement and making necessary holes for inlet, outlet and overflow pipes but without fittings and the base support for tank. | 4000.00 | Per Litre | 0.00 | 8.00 | 32000.00 | 15.00 | 60000.00 | 11.00 | 44000.00 | 10.50 | 42000.00 | 6.00 | 24000.00 | 10.00 | 40000.00 | 24000.00 | N.N. Enterprise
56.00 | Grading roof for water proofing treatment with: (a) Cement concrete 1:2:4 (1 cement : 2 coarse sand : 4 graded stone aggregate 20mm nominal size) | 7.00 | Cum | 0.00 | 7200.00 | 50400.00 | 6000.00 | 42000.00 | 8500.00 | 59500.00 | 4255.00 | 29785.00 | 6000.00 | 42000.00 | 6565.00 | 45955.00 | 29785.00 | M/S ZELIZHU AND SONS
57.00 | Providing and fixing PVC Cover of Over Head PVC tank at roof as per direction of engineer in charge and complete with locking arrangement. | 10.00 | Each | 0.00 | 1500.00 | 15000.00 | 300.00 | 3000.00 | 2500.00 | 25000.00 | 1665.00 | 16650.00 | 300.00 | 3000.00 | 250.00 | 2500.00 | 2500.00 | BALVIR SINGH AND SONS
| Total in Figures |  |  |  |  | 2970290.20 |  | 2850668.70 |  | 3068152.00 |  | 3539572.25 |  | 2746139.00 |  | 3322379.65
Lowest Amount Quoted BY: N.N. Enterprise(2746139.00)

## BOQ Summary
BOQ Summary Details Tender Title: Improvement Works in CISF Barrack, Family Quarters and Other Associated Works at Silchar Airport Tender ID: 2021_AAI_71782_1
Sheet Name | Sl.No | Bidder Name | Amount | Bid Rank
BoQ1 | 1 | N.N. Enterprise | 2746139.00 | L1
| 2 | S chowdhury and Company | 2850668.70 | L2
| 3 | Nabalok Das | 2970290.20 | L3
| 4 | Rynaa Constructionz India | 3068152.00 | L4
| 5 | BALVIR SINGH AND SONS | 3322379.65 | L5
| 6 | M/S ZELIZHU AND SONS | 3539572.25 | L6