## BoQ1
Government eProcurement System Created By: Ashvin Kumar Singh Created Date/Time: 24-Mar-2021 04:04 PM Tender Title: Supply and Commissioning of Cargo material handling equipments (Forklift and Hand Pallet) for newly constructed Cargo buildings at Chandigarh International Airport, Mohali (PB) Tender ID: 2021_AAI_72181_1
Tender Inviting Authority: Asstt. General Manager (Engg- Elect.), Chandigarh International Airport Ltd.(CHIAL), Mohali (PB)
Name of Work: Supply and Commissioning of Cargo material handling equipments (Forklift & Hand Pallet) for newly constructed Cargo buildings at Chandigarh International Airport, Mohali (PB).
Contract No: 0172-2242404, 0172-2242434
SCHEDULE OF WORK / ITEM(S)
Sl.No | Description of Work / Item(s) | No.of Qty | Units | Estimated Rate | DElite System Engineering (India) Pvt. Ltd.(GSTN-NA)
[5 empty] | Rate | Amount | L1 Amount | L1 Vendor
1.00 | Supply and commissioning of 2500 Kg capacity Hand Pallet, Fork length=1150 mm, Width over forks=550mm, lowered height=85 mm, total height=195mm, Chassis height=432mm, steering wheel=180x50mm, Load wheel= 80x70mm, truck weight =85-95 kg,Powder coated in suitable shade complete as per the given technical specification on page no. 147. (Make / Model only for reference: Godrej - GPT2500) Approved Make List : Kion Voltas / Godrej / Nilkamal / Toyota / ACE | 6.00 | Each | 100.00 | 19965.00 | 119790.00 | 119790.00 | DElite System Engineering (India) Pvt. Ltd.
2.00 | Supply and commissioning of Electric Forklift of rated capacity 3000 kg at 500mm load centre at ground level.Type of mast=3 stage triplex, Overall mast height 2100mm, Maximum fork height=4500mm, Free fork height= 1500mm,Tilt angle (B/F-DEG)=3/5, Major Dimensions: Overall length with forks=3260mm, overall width= 1260mm, Turning radius=2230mm, Canopy height=2160mm, Forks LxWxH= 1000x100x45 , Fork Spread: 265 to 965 mm. Performance Parameters: Travelling speed=12/12 KM/H, Hoisting speed: 225/350 mm/s, Lowering speed=460/350mm/s, gradability=15/17%. Traction Battery=72-80 V/330AH, Drive Motor =Traction Motor AC drive AND Hoist motor AC/DC Drive steering- Hydrostatic Power, Tyres solid Front 2/Rear 2 nos, Load back rest, reverse alarm, seat belt, tool kit,overhead guard,vehicle/signal lights, emergency stop etc. Accessories: Battery Charger as per OEM standards, complete as per the given technical specification on page no. 147. (Make / Model only for reference: KION Voltas-EVX30MAXBCHVT2100PLUS) Approved Make List : Kion Voltas / Godrej / ACE / Toyota | 2.00 | Each | 100.00 | 1216050.00 | 2432100.00 | 2432100.00 | DElite System Engineering (India) Pvt. Ltd.
| Total in Figures |  |  |  |  | 2551890.00
Lowest Amount Quoted BY: DElite System Engineering (India) Pvt. Ltd.(2551890.00)

## BOQ Summary
BOQ Summary Details Tender Title: Supply and Commissioning of Cargo material handling equipments (Forklift and Hand Pallet) for newly constructed Cargo buildings at Chandigarh International Airport, Mohali (PB) Tender ID: 2021_AAI_72181_1
Sheet Name | Sl.No | Bidder Name | Amount | Bid Rank
BoQ1 | 1 | DElite System Engineering (India) Pvt. Ltd. | 2551890.00 | L1