## BoQ1
Government eProcurement System Created By: upender kumar Created Date/Time: 13-Apr-2021 11:58 AM Tender Title: Providing and fixing SS Tactile studs for Guidance of Visually impaired Divyang Jan and supply of Queue managers for Domestic Passenger Terminal Building at Dehradun Airport ,Phase I Tender ID: 2021_AAI_73339_1
Tender Inviting Authority: <Senior Manager Engg (Civil), Airports Authority of India, Dehradun Airport>
Name of Work: <Providing and fixing SS Tactile studs for Guidance of Visually impaired Divyang Jan & supply of Queue managers for Domestic Passenger Terminal Building at Dehradun Airport (Phase-I) >
Contract No: <AAI/DDN-PROJ/Engg (C )/tactile studs/2021/ >
SCHEDULE OF WORK / ITEM(S)
Sl.No | Description of Work / Item(s) | No.of Qty | Units | Estimated Rate | BR Power Control and Automation Services(GSTN-06AREPS4024K1ZP) |  | AZAD ROLLING SHUTTER AND CONSTRUCTION(GSTN-08ACEPM9188K1ZV) |  | SAMEER GLAZING SYSTEM PRIVATE LIMITED(GSTN-23AARCS0124P1Z3) |  | DARSHAN CONSTRUCTION(GSTN-NA)
[5 empty] | Rate | Amount | Rate | Amount | Rate | Amount | Rate | Amount | L1 Amount | L1 Vendor
1.00 | Providing and fixing in position Tactile Warning studs (as per the approved layout) made of Stainless-Steel Material of Grade SS 316 having antiskid concentric circles with plain bevel edges. The dimension of each stud should be 35 mm reduced to 25 mm x 4.5 mm and with 01 No. stem having the dimension 6 mm dia x 12 mm height (with groove in the center). The 36 Nos tactile studs must be installed in a space of 300 mm x 300 mm with correct spacing between each unit. For the installation of the studs, the floor needs to be drilled for about 12 mm depth without breaking/damaging the floor and after cleaning the floor, epoxy grout will be injected and the tactile studs should be placed over the holes, all complete as per direction of Engineer In charge. | 18558.00 | Nos | 1.00 | 66.00 | 1224828.00 | 95.00 | 1763010.00 | 85.00 | 1577430.00 | 70.00 | 1299060.00 | 1224828.00 | BR Power Control and Automation Services
2.00 | Providing and fixing in position Tactile directional strip (as per the approved layout) made of Stainless-Steel Material of Grade SS 316 having antiskid linear grooves with plain bevel edges. The dimension of each strip should be 280 mm x 35 mm x 4.5 mm with 3 Nos stem of the dimension 6 mm dia x 12 mm height (with groove in the center) and the center to center distance between any two adjacent stems on each strip should be 120 mm. The 04 Nos tactile strips must be installed along the direction with correct spacing between each unit in a space of 300 mm x 300 mm. For the installation of the strips, the floor needs to be drilled for about 12 mm depth without breaking/damaging the floor and after cleaning the floor, epoxy grout will be injected and the tactile strips will be placed over the holes, all complete as per direction of Engineer In charge. | 4112.00 | Nos | 1.00 | 350.00 | 1439200.00 | 315.00 | 1295280.00 | 250.00 | 1028000.00 | 340.00 | 1398080.00 | 1028000.00 | SAMEER GLAZING SYSTEM PRIVATE LIMITED
3.00 | Supply of SS 316 grade Queue Manager of minimum pole size of 935 mm height x 63.5mm dia & 1mm thick having a base of minimum 300 mm Dia curved with double Embossing and retractable Polyster tape of desired color of 48-50 mm width, with minimum 2.25mtr retractable length with desired AAI logo and name in English on one side and in Hindi on other side in desired color with External Head all complete as per direction of Engineer In charge. | 100.00 | Nos | 1.00 | 1960.00 | 196000.00 | 5000.00 | 500000.00 | 2100.00 | 210000.00 | 3000.00 | 300000.00 | 196000.00 | BR Power Control and Automation Services
| Total in Figures |  |  |  |  | 2860028.00 |  | 3558290.00 |  | 2815430.00 |  | 2997140.00
Lowest Amount Quoted BY: SAMEER GLAZING SYSTEM PRIVATE LIMITED(2815430.00)

## BOQ Summary
BOQ Summary Details Tender Title: Providing and fixing SS Tactile studs for Guidance of Visually impaired Divyang Jan and supply of Queue managers for Domestic Passenger Terminal Building at Dehradun Airport ,Phase I Tender ID: 2021_AAI_73339_1
Sheet Name | Sl.No | Bidder Name | Amount | Bid Rank
BoQ1 | 1 | SAMEER GLAZING SYSTEM PRIVATE LIMITED | 2815430.00 | L1
| 2 | BR Power Control and Automation Services | 2860028.00 | L2
| 3 | DARSHAN CONSTRUCTION | 2997140.00 | L3
| 4 | AZAD ROLLING SHUTTER AND CONSTRUCTION | 3558290.00 | L4