## BoQ1
Government eProcurement System Created By: Rajnish Parasher Created Date/Time: 29-Jul-2021 05:26 PM Tender Title: Construction of LLZ and GP Frangible Buildings of Frangible Structure at JPNI Airport, Patna. SH - Civil and Electrical Works. Tender ID: 2021_AAI_74099_1
Tender Inviting Authority: <Asstt. G.M. (Engg.-Civil), JPNI Airport, Patna>
Name of Work: <Construction of LLZ and GP Frangible Buildings of Frangible Structure at JPNI Airport, Patna. [SH:- Civil & Electrical Works]>
Contract No: <2021_AAI_74099_1>
SCHEDULE OF WORK / ITEM(S)
Sl.No | Description of Work / Item(s) | No.of Qty | Units | Estimated Rate | SHIV VIJAY ENGICON PVT LTD(GSTN-10AAOCS1544E1ZQ) |  | Shri Balaji Construction(GSTN-NA) |  | Aarit Construction & Engineers(GSTN-NA)
[5 empty] | Rate | Amount | Rate | Amount | Rate | Amount | L1 Amount | L1 Vendor
1.00 | Carriage of materials by mechanical transport including loading, unloading and stacking. Earth Lead upto 2 KM | 9000.00 | Cum | 100.00 | 121.00 | 1089000.00 | 200.00 | 1800000.00 | 300.00 | 2700000.00 | 1089000.00 | SHIV VIJAY ENGICON PVT LTD
2.00 | Supplying and filling in plinth with sand under floors, including watering, ramming, consolidating and dressing complete. | 350.00 | Cum | 100.00 | 900.00 | 315000.00 | 1000.00 | 350000.00 | 500.00 | 175000.00 | 175000.00 | Aarit Construction & Engineers
3.00 | Providing and laying in position cement concrete of specified grade excluding the cost of centering and shuttering - All work up to plinth level : 1:4:8 (1 Cement : 4 coarse sand (zone-III): 8 graded stone aggregate 40 mm nominal size). | 250.00 | Cum | 100.00 | 4850.00 | 1212500.00 | 5000.00 | 1250000.00 | 4500.00 | 1125000.00 | 1125000.00 | Aarit Construction & Engineers
4.00 | Providing and laying in position specified grade of reinforced cement concrete excluding the cost of centering, shuttering, finishing and reinforcement - All work up to plinth level : 1:1.5:3 (1 cement : 1.5 coarse sand : 3 graded stone aggregate 20 mm nominal size) | 80.00 | Cum | 100.00 | 6850.00 | 548000.00 | 6000.00 | 480000.00 | 5500.00 | 440000.00 | 440000.00 | Aarit Construction & Engineers
5.00 | Brick work with common burnt clay F.P.S. (non modular) bricks of class designation 7.5 in foundation and plinth in: Cement mortar 1:6 (1 cement : 6 coarse sand) | 17.00 | Cum | 100.00 | 6450.00 | 109650.00 | 5500.00 | 93500.00 | 5500.00 | 93500.00 | 93500.00 | Shri Balaji Construction, Aarit Construction & Engineers
6.00 | Brick work with common burnt clay F.P.S. (non modular) bricks of class designation 7.5 in superstructure above plinth level up to floor V level in all shapes and sizes in : Cement mortar 1:6 (1 cement : 6 coarse sand) | 5.00 | Cum | 100.00 | 6700.00 | 33500.00 | 6000.00 | 30000.00 | 5500.00 | 27500.00 | 27500.00 | Aarit Construction & Engineers
7.00 | Half brick masonry with common burnt clay F.P.S. (non modular) bricks of class designation 7.5 in foundations and plinth in : cement mortar 1:4 (1 cement : 4 coarse sand) | 5.00 | Sqm | 100.00 | 860.00 | 4300.00 | 800.00 | 4000.00 | 700.00 | 3500.00 | 3500.00 | Aarit Construction & Engineers
8.00 | 12 mm cement plaster of mix : 1:4 (1 cement: 4 fine sand) | 30.00 | Sqm | 100.00 | 170.00 | 5100.00 | 250.00 | 7500.00 | 250.00 | 7500.00 | 5100.00 | SHIV VIJAY ENGICON PVT LTD
9.00 | 6 mm cement plaster of mix : 1:3 (1 cement : 3 fine sand) | 25.00 | Sqm | 100.00 | 160.00 | 4000.00 | 200.00 | 5000.00 | 200.00 | 5000.00 | 4000.00 | SHIV VIJAY ENGICON PVT LTD
10.00 | Centering and shuttering including strutting, propping etc. and removal of form for : Foundations, footings, bases of columns, etc. for mass concrete. | 85.00 | Sqm | 100.00 | 200.00 | 17000.00 | 400.00 | 34000.00 | 300.00 | 25500.00 | 17000.00 | SHIV VIJAY ENGICON PVT LTD
11.00 | Centering and shuttering including strutting, propping etc. and removal of form for : Lintels, beams, plinth beams, girders, bressumers and cantilevers. | 50.00 | Sqm | 100.00 | 260.00 | 13000.00 | 400.00 | 20000.00 | 300.00 | 15000.00 | 13000.00 | SHIV VIJAY ENGICON PVT LTD
12.00 | Reinforcement for R.C.C. work including straightening, cutting, bending, placing in position and binding all complete. Thermo-Mechanically Treated bars. | 7500.00 | Kg. | 100.00 | 65.00 | 487500.00 | 70.00 | 525000.00 | 60.00 | 450000.00 | 450000.00 | Aarit Construction & Engineers
13.00 | Providing and laying vitrified floor tiles in different sizes (thickness to be specified by the manufacturer) with water absorption less than 0.08% and conforming to IS: 15622, of approved make, in all colours and shades, laid on 20mm thick cement mortar 1:4 (1 cement : 4 coarse sand), jointing with grey cement slurry @ 3.3kg/sqm including grouting the joints with white cement and matching pigments etc., complete. Size of Tile 600x600 mm | 40.00 | Sqm | 100.00 | 1150.00 | 46000.00 | 1200.00 | 48000.00 | 1000.00 | 40000.00 | 40000.00 | Aarit Construction & Engineers
14.00 | Providing and laying factory made chamfered edge Cement Concrete paver blocks In foot path, park & lawns driveway or light & traffic parking etc. of required strength, thickness & size/ shape, made by table vibratory method using PU mould, laid in required colour & pattern over 50mm thick compacted bed of course sand, compacting and proper embedding/laying of inter locking paver blocks into the sand bedding layer through vibratory compaction by using plate vibrator, filling the joints with sand and cutting of paver blocks as per required size and pattern, finishing and sweeping extra sand, all complete as per manufacturer's specifications & direction of Engineerin-Charge. 60mm thick Cement concrete paver block of M-35 grade with approved colour, design & pattern. | 4000.00 | Sqm | 100.00 | 650.00 | 2600000.00 | 800.00 | 3200000.00 | 700.00 | 2800000.00 | 2600000.00 | SHIV VIJAY ENGICON PVT LTD
15.00 | Earth work in excavation by mechanical means (Hydraulic excavator)/manual means over areas (exceeding 30 cm in depth, 1.5 m in width as well as 10 sqm on plan) including getting out and disposal of excavated earth lead upto 50 m and lift upto 1.5 m, as directed by Engineer-in-charge. All kinds of soil. | 750.00 | Cum | 100.00 | 95.00 | 71250.00 | 150.00 | 112500.00 | 200.00 | 150000.00 | 71250.00 | SHIV VIJAY ENGICON PVT LTD
16.00 | Dry stone pitching 22.5 cm thick including supply of stones and preparing surface complete. | 3500.00 | Sqm | 100.00 | 360.00 | 1260000.00 | 500.00 | 1750000.00 | 500.00 | 1750000.00 | 1260000.00 | SHIV VIJAY ENGICON PVT LTD
17.00 | Construction of granular sub-base by providing close graded Material conforming to specifications, mixing in a mechanical mix plant at OMC, carriage of mixed material by tippers to work site, for all leads & lifts, spreading in uniform layers of specified thickness with motor grader on prepared surface and compacting with vibratory power roller to achieve the desired density, complete as per specifications and directions of Engineer-in-Charge. With material conforming to Grade-II (size range 53 mm to 0.075 mm ) having CBR Value-25 | 550.00 | Cum | 100.00 | 2700.00 | 1485000.00 | 3000.00 | 1650000.00 | 2500.00 | 1375000.00 | 1375000.00 | Aarit Construction & Engineers
18.00 | Providing, laying, spreading and compacting graded stone aggregate (size range 53 mm to 0.075 mm ) to wet mix macadam (WMM) specification including premixing the material with water at OMC in for all leads & lifts, laying in uniform layers with mechanical paverfinisher in sub- base / base course on well prepared surface and compacting with vibratory roller of 8 to 10 tonne capacity to achievethe desired density, complete as per specifications and directions of Engineer-in-Charge. | 500.00 | Cum | 100.00 | 2950.00 | 1475000.00 | 2000.00 | 1000000.00 | 1900.00 | 950000.00 | 950000.00 | Aarit Construction & Engineers
19.00 | Providing and laying design mix cement concrete of M-30 grade, in roads/ taxi tracks/ runways, using cement content as per design mix, using coarse sand and graded stone aggregate of 40 mm nominal size in appropriate proportions as per approved & specified design criteria, providing dowel bars with sleeve/ tie bars wherever required, laying at site, spreading and compacting mechanically by using needle and surface vibrators, levelling to required slope/ camber, finishing with required texture, including steel form work with sturdy M.S. channel sections, curing, making provision for contraction/ expansion, construction & longitudinal joints ( 10 mm wide x 50 mm deep) by groove cutting machine, providing and filling joints with approved joint filler and sealants, complete all as per direction of Engineer-in-charge (Item of joint fillers, sealants, dowel bars with sleeve/ tie bars to be paid separately) Note:- Cement content considered in M-30 is @ 340 kg/cum. Excess/ less cement used as per design mix is payable/ recoverable separately Cement concrete prepared with batch mixing machine | 450.00 | Cum | 100.00 | 7000.00 | 3150000.00 | 6500.00 | 2925000.00 | 6500.00 | 2925000.00 | 2925000.00 | Shri Balaji Construction, Aarit Construction & Engineers
20.00 | Providing and laying in position bitumen hot sealing compound for expansion joints etc. Using grade 'A' sealing compound. | 600.00 | Per cm depth per cm width per m length | 100.00 | 3.00 | 1800.00 | 4.00 | 2400.00 | 2.00 | 1200.00 | 1200.00 | Aarit Construction & Engineers
21.00 | Providing and laying non-pressure NP2 class (light duty) R.C.C. pipes with collars jointed with stiff mixture of cement mortar in the proportion of 1:2 (1 cement : 2 fine sand) including testing of joints etc. complete : 600 mm dia. R.C.C. pipe | 110.00 | Metre | 100.00 | 900.00 | 99000.00 | 1200.00 | 132000.00 | 1000.00 | 110000.00 | 99000.00 | SHIV VIJAY ENGICON PVT LTD
22.00 | Supply and stacking at site. Good Earth | 9000.00 | Cum | 100.00 | 225.00 | 2025000.00 | 300.00 | 2700000.00 | 400.00 | 3600000.00 | 2025000.00 | SHIV VIJAY ENGICON PVT LTD
23.00 | Provision of prefab E-Toilets of dimension 4 feet x 4 feet x 8 feet with stainless steel base (40mm with PUF insulation), WC,Wall and Roof (50mm sandwich panel),Door ( 750mm X 1800mm) , Ventilation ( 3 Louvers), Waste management ( Conventional/ Bio Digester), In Built Electrical and PLumbing including Stainless steel wash basin of size (1feetX 1 feet), Taps with jet sprayer and 500 ltrs. PVC water tank all complete as per manufacturers specification and satisfaction of Engineer-Incharge. | 2.00 | Each | 100.00 | 145000.00 | 290000.00 | 1000000.00 | 2000000.00 | 1400000.00 | 2800000.00 | 290000.00 | SHIV VIJAY ENGICON PVT LTD
24.00 | Providing & fixing of frangible huts of size 7.5M x 4.0M (outside) and 3.0M height along wall and 3.3M at the center, made of FRP/GRP sandwich panels (or any other suitable material) for housing battery/equipment with Doors of approved make at site as per drawing and specifications enclosed over a cement concrete platform. The rate shall be inclusive of all design & vetting by reputed govt. Engineering Collage such as IITs, NITs etc fabrication, transportation, erection and commissioning of frangible huts, material, labour, T&P, scaffolding, fixing/anchorage arrangement for electrical fittings and fixtures, electrical conduits, all taxes, duties, incidental, surcharges, octroi, Royality, handling charges, watch & ward, consultant fees but excluding GST all complete as per direction & satisfaction of Engineer -in-charge. All activities shall be executed as per approved drawing and direction of Engineer-in-charge. | 2.00 | Each | 100.00 | 1400000.00 | 2800000.00 | 1000000.00 | 2000000.00 | 1300000.00 | 2600000.00 | 2000000.00 | Shri Balaji Construction
25.00 | Providing and submitting the structural design & drawing of foundation, columns, beams etc. for the proposed construction of LLZ Plateform . The structural design and drawing shall be done by a structural consultant. The contractor shall submit the design and drawing to Engineer-in-charge after vetting the same from NIT/IIT / Govt. Engineering College. If any clarification/alteration in design is required by the Engineer-In-Charge the same be done without any additional cost. After approval of structural design & drawing 6 (Six) set of good for construction design & drawing showing all relevant details and duly signed by the consultant shall be submitted. Note :- The contractor shall appoint the consultant for structural design with prior approval of Engineer-in-charge. | 1.00 | Job | 100.00 | 81000.00 | 81000.00 | 200000.00 | 200000.00 | 100000.00 | 100000.00 | 81000.00 | SHIV VIJAY ENGICON PVT LTD
26.00 | Supply of following sizes of XLPE insulated and PVC sheathed,1.1 KV grade, Aluminum Conductor armoured cable confirming to IS:7098 (Part-l) with up to date amendments etc complete as required. ( a ) 3.5Cx185 Sq.mm | 7000.00 | Mtr | 100.00 | 621.00 | 4347000.00 | 700.00 | 4900000.00 | 590.00 | 4130000.00 | 4130000.00 | Aarit Construction & Engineers
27.00 | Supply of following sizes of XLPE insulated and PVC sheathed,1.1 KV grade, Aluminum Conductor armoured cable confirming to IS:7098 (Part-l) with up to date amendments etc complete as required. ( b) 3Cx25 Sq.mm | 1400.00 | Mtr | 100.00 | 125.00 | 175000.00 | 300.00 | 420000.00 | 200.00 | 280000.00 | 175000.00 | SHIV VIJAY ENGICON PVT LTD
28.00 | Supply of 12 Core, Single Mode,OS2, armoured optical Fibre cable, external rodent resistant with as per standard specification as required. | 7200.00 | Mtr | 100.00 | 45.00 | 324000.00 | 21.00 | 151200.00 | 21.00 | 151200.00 | 151200.00 | Shri Balaji Construction, Aarit Construction & Engineers
29.00 | Supply of 10 Pair 0.6 mm dia PVC insulated PVC sheathed annealed tinned bare copper conductor ,cores twisted into pairs and pairs laid up, Jelly filled armoured Telephone communication cable confirm to DOT G/CUG-01/02 & G/CUG-02/01 with latest amendments etc complete as required. | 5000.00 | Mtr | 100.00 | 135.00 | 675000.00 | 120.00 | 600000.00 | 150.00 | 750000.00 | 600000.00 | Shri Balaji Construction
30.00 | Laying of one number PVC insulated and PVC sheathed / XLPE power cable of 1.1 KV grade of following size in the existing RCC/ HUME/ METAL pipe as required. (a) Upto 35 sq. mm | 1200.00 | Mtr | 100.00 | 21.00 | 25200.00 | 50.00 | 60000.00 | 70.00 | 84000.00 | 25200.00 | SHIV VIJAY ENGICON PVT LTD
31.00 | Laying of one number PVC insulated and PVC sheathed / XLPE power cable of 1.1 KV grade of following size in the existing RCC/ HUME/ METAL pipe as required.Above 95 sq. mm and upto 185 sq. mm | 5600.00 | Mtr | 100.00 | 51.00 | 285600.00 | 50.00 | 280000.00 | 70.00 | 392000.00 | 280000.00 | Shri Balaji Construction
32.00 | Laying of one number PVC insulated and PVC sheathed / XLPE power cable of 1.1 KV grade of following size in the existing masonry open duct as required. Upto 35 sq. mm | 200.00 | Mtr | 100.00 | 30.00 | 6000.00 | 50.00 | 10000.00 | 70.00 | 14000.00 | 6000.00 | SHIV VIJAY ENGICON PVT LTD
33.00 | Laying of one number PVC insulated and PVC sheathed / XLPE power cable of 1.1 KV grade of following size in the existing masonry open duct as required. Above 95 sq. mm and upto 185 sq. mm | 600.00 | Mtr | 100.00 | 35.00 | 21000.00 | 50.00 | 30000.00 | 70.00 | 42000.00 | 21000.00 | SHIV VIJAY ENGICON PVT LTD
34.00 | Laying and fixing of one number PVC insulated and PVC sheathed / XLPE power cable of 1.1 KV grade of following size on wall surface as required. Upto 35 sq. mm (clamped with 1mm thick saddle) | 200.00 | Mtr | 100.00 | 36.00 | 7200.00 | 50.00 | 10000.00 | 50.00 | 10000.00 | 7200.00 | SHIV VIJAY ENGICON PVT LTD
35.00 | Laying and fixing of one number PVC insulated and PVC sheathed / XLPE power cable of 1.1 KV grade of following size on wall surface as required. Above 185 sq. mm and upto 400 sq. mm (clamped with 40x3mm MS flat clamp) | 800.00 | Mtr | 100.00 | 100.00 | 80000.00 | 50.00 | 40000.00 | 70.00 | 56000.00 | 40000.00 | Shri Balaji Construction
36.00 | Drawing/Laying of one number of OFC/RC/Telelecommunication Cable Cable in existing HDPE Pipe /wall surface/open duct as per site condition etc as required. | 12200.00 | Mtr | 100.00 | 7.00 | 85400.00 | 10.00 | 122000.00 | 10.00 | 122000.00 | 85400.00 | SHIV VIJAY ENGICON PVT LTD
37.00 | Supplying and making cable route marker with cement concrete 1:2:4 (1 cement : 2 coarse sand : 4) graded stone aggregate 20 mm nominal size ) of size 60 cm X 60 cm at the bottom and 50 cm X 50 cm at the top with a thickness of 10cm including inscription duly engraved as required. | 40.00 | Each | 100.00 | 550.00 | 22000.00 | 500.00 | 20000.00 | 500.00 | 20000.00 | 20000.00 | Shri Balaji Construction, Aarit Construction & Engineers
38.00 | Supplying and making end termination with brass compression gland and aluminium lugs for size 3½ X 185 sq. mm (57mm) of PVC insulated and PVC sheathed / XLPE aluminium conductor cable of 1.1 KV grade as required. | 16.00 | Each | 100.00 | 1400.00 | 22400.00 | 1300.00 | 20800.00 | 1300.00 | 20800.00 | 20800.00 | Shri Balaji Construction, Aarit Construction & Engineers
39.00 | Supplying and making straight through joint with cast resin compound including ferrules and other jointing materials for size 3½ X 185 sq. mm of PVC insulated and PVC sheathed / XLPE aluminium conductor cable of 1.1 KV grade as required. | 12.00 | Each | 100.00 | 5400.00 | 64800.00 | 5000.00 | 60000.00 | 4800.00 | 57600.00 | 57600.00 | Aarit Construction & Engineers
40.00 | Supplying of following sizes of HDPE pipe ISI marked conforming to IS: 4984:1995 Material grade: PE 100, PN 8 etc as required & as per special condition of contract. 160 mm outer dia. | 1000.00 | Mtr | 100.00 | 750.00 | 750000.00 | 600.00 | 600000.00 | 550.00 | 550000.00 | 550000.00 | Aarit Construction & Engineers
41.00 | Supplying of following sizes of HDPE pipe ISI marked conforming to IS: 4984:1995 Material grade: PE 100, PN 8 etc as required & as per special condition of contract. 90 mm outer dia. | 5600.00 | Mtr | 100.00 | 260.00 | 1456000.00 | 200.00 | 1120000.00 | 190.00 | 1064000.00 | 1064000.00 | Aarit Construction & Engineers
42.00 | Supplying of following sizes of HDPE pipe ISI marked conforming to IS: 4984:1995 Material grade: PE 100, PN 8 etc as required & as per special condition of contract. 40 mm outer dia. | 11000.00 | Mtr | 100.00 | 60.00 | 660000.00 | 60.00 | 660000.00 | 90.00 | 990000.00 | 660000.00 | SHIV VIJAY ENGICON PVT LTD, Shri Balaji Construction
43.00 | Laying of following sizes of HDPE pipe direct in ground with HDD method Upto depth of 3 meter as per site condition i/c under taxiway,apron,runway in all type soil including 4mm PP rope, coupling, splicing of pipe, etc complete in all respect as directed by EIC. 160 mm outer dia. | 1000.00 | Mtr | 100.00 | 740.00 | 740000.00 | 700.00 | 700000.00 | 900.00 | 900000.00 | 700000.00 | Shri Balaji Construction
44.00 | Laying of following sizes of HDPE pipe direct in ground with HDD method Upto depth of 3 meter as per site condition i/c under taxiway,apron,runway in all type soil including 4mm PP rope, coupling, splicing of pipe, etc complete in all respect as directed by EIC. 90 mm outer dia. | 1500.00 | Mtr | 100.00 | 730.00 | 1095000.00 | 550.00 | 825000.00 | 700.00 | 1050000.00 | 825000.00 | Shri Balaji Construction
45.00 | Laying of following sizes of HDPE pipe direct in ground with HDD method Upto depth of 3 meter as per site condition i/c under taxiway,apron,runway in all type soil including 4mm PP rope, coupling, splicing of pipe, etc complete in all respect as directed by EIC. 40 mm outer dia. | 4000.00 | Mtr | 100.00 | 720.00 | 2880000.00 | 350.00 | 1400000.00 | 500.00 | 2000000.00 | 1400000.00 | Shri Balaji Construction
46.00 | Laying of following sizes HDPE pipe including coupling,splicing of pipe in existing trench for the protection of cable etc complete as required as directed by EIC.90 mm outer dia. | 4100.00 | Mtr | 100.00 | 30.00 | 123000.00 | 50.00 | 205000.00 | 100.00 | 410000.00 | 123000.00 | SHIV VIJAY ENGICON PVT LTD
47.00 | Laying of following sizes HDPE pipe including coupling,splicing of pipe in existing trench for the protection of cable etc complete as required as directed by EIC. 40 mm outer dia. | 6600.00 | Mtr | 100.00 | 15.00 | 99000.00 | 15.00 | 99000.00 | 20.00 | 132000.00 | 99000.00 | SHIV VIJAY ENGICON PVT LTD, Shri Balaji Construction
48.00 | Earth work in excavation by mechanical means (Hydraulic excavator) / manual means in foundation trenches or drains (not exceeding 1.5 m in width or 10 sqm on plan),including refilling,dressing of sides and ramming of bottoms, lift upto 1.5 m, including getting out the excavated soil and disposal of surplus excavated soil as directed. | 1800.00 | Cum | 100.00 | 100.00 | 180000.00 | 200.00 | 360000.00 | 150.00 | 270000.00 | 180000.00 | SHIV VIJAY ENGICON PVT LTD
49.00 | Excavation of hard rock for cable trench including getting out and disposal of excavated soil as directed by EIC | 100.00 | Cum | 100.00 | 450.00 | 45000.00 | 1500.00 | 150000.00 | 1000.00 | 100000.00 | 45000.00 | SHIV VIJAY ENGICON PVT LTD
50.00 | Constructing brick masonry chamber of size 1200mmx1200mmx1000mm of size in cement mortar 1:4 (1 cement :4 coarse sand ) inside cement plaster 12 mm thick with cement mortar 1:3 (1 cement: 3 Coarse sand) finished with floating coat of neat cement foundation concrete 1:3:6( 1 cement: 3 coarse sand:6 graded stone aggregate 40 mm nominal size) all complete as per standard design with cover of 75 mm thick ness made by RCC in cement mortar 1:2:4( 1 cement: 2 coarse sand:4 graded stone aggregate 40 mm nominal size) in two piece with 12 mm rod handle in order to easy handling. | 25.00 | Job | 100.00 | 6500.00 | 162500.00 | 7500.00 | 187500.00 | 9000.00 | 225000.00 | 162500.00 | SHIV VIJAY ENGICON PVT LTD
51.00 | Earthing with copper earth plate 600 mm X 600 mm X 3 mm thick including accessories, and providing masonry enclosure with cover plate having locking arrangement and watering pipe of 2.7 metre long etc. with charcoal/ coke and salt as required. | 20.00 | Set | 100.00 | 12500.00 | 250000.00 | 15000.00 | 300000.00 | 12000.00 | 240000.00 | 240000.00 | Aarit Construction & Engineers
52.00 | Providing and fixing 25 mm X 5 mm copper strip in 40 mm dia G.I. pipe from earth electrode including connection with brass nut, bolt, spring, washer excavation and re-filling etc. as required. | 200.00 | Mtr | 100.00 | 1250.00 | 250000.00 | 900.00 | 180000.00 | 700.00 | 140000.00 | 140000.00 | Aarit Construction & Engineers
53.00 | Providing and fixing 25 mm X 5 mm copper strip on surface or in recess with fixing hardware, connections etc. as required. | 200.00 | Mtr | 100.00 | 1100.00 | 220000.00 | 850.00 | 170000.00 | 900.00 | 180000.00 | 170000.00 | Shri Balaji Construction
54.00 | Design, Manufacturing, Supply, Installation, Testing & Commissioning of LT Panel, cubicle type, duly powder coated painting,made out of 2mm thick CRCA sheet, 3mm thick for gland plates,totaly enclosed, IP 42, free standing, floor mounting, dust and vermin proof, indoor, compartmentalised, suitable for operation on 3 phase and neutral, 415 V, 50Hz AC system with TPN Aluminimum busbar having 250 Amps rating, connections and inter connections,SMC busbar supports with short circuit withstand capacity of 50 KA for 1 second including suitable size MS Frame,entire panel shall have a common copper earth bar of size 25mm X 5mm at the rear with 2 nos earth stud, solid connections to swtichgears with required size of Aluminimum busbar,cable alleys, cable glands plates and internal control wiring with suitable size of PVC insulated FRLS copper conductore cables etc including supply & installation of following switchgears,metering instruments and accessories in the LT Panel and as per specifications. (a)INCOMMER: (i) 200 A FP, 35 KA,adjustable Microprocessor release based MCCB (Ics=Icu= 100%) with O/C & S & E/F protection with phase separators & Phase Barriers at both side with Extended Rotary Handle- 2 set (ii) Elecetrical & Mechanical interlocking between the both incomer (iii) LED Digital Multifunction Meter-2 Nos. (iv) indications for each incomer. (b) CHANGEOVER: (i) 250 Amp 4 Pole, On load change over switch with advance neutral, phase barriers & extended rotary handle with LED Indicating lamps- 1 no. (c)BUSCOUPLER: 250 A FP, 35 KA,adjustable Microprocessor release based MCCB (Ics=Icu= 100%) with O/C & S & E/F protection with extended rotary handle,LED indicator for ON/OFF of bus coupler- 1 set (d)BUSBARS: 1 Set of 250 Amp TPN busbars of high conductivity electrolytic grade aluminum with 100% neutral size with Heat shrinkable colour coded insulation sleeves i.c SMC bus bar supports etc -1 set. . (e)OUTGOING: (i)160 A, FP,35KA, adjustable Microprocessor release based MCCB (Ics=Icu= 100%) with O/C & S & E/F protection with phase separators & Phase Barriers at both side- 2 Set (ii)100 A, FP, 35KA,adjustable Microprocessor release based MCCB (Ics=Icu= 100%) with O/C & S & E/F protection with phase separators & Phase Barriers at both side- 2 set (iii)63 A FP, 35 KA,adjustable Microprocessor release based MCCB (Ics=Icu= 100%) with O/C & S & E/F protection with phase separators & Phase Barriers at both side- 4 set (iv) Extended Rotary Handle- 8 nos INSTRUMENTS AND OTHER ACCESSORTIES (i)08 Nos. 0 to 500 V digital voltmeter for 3 phase, 4 wire operation with seletor switches alongwith MCBs. for each Outgoing (ii)08 Nos. digital ammeter of suitable range (measure 0 to 200 AMP) for 3 phaes, 4 wire operation with selector switch and suitable range CT's. for each outgoings (iii)08 Sets of phase (RYB) indicating lamps, LED type | 2.00 | Each | 100.00 | 371000.00 | 742000.00 | 300000.00 | 600000.00 | 400000.00 | 800000.00 | 600000.00 | Shri Balaji Construction
55.00 | Supply, installation, testing, and commissioing of Earth Electrode 17.2 mm Dia Copper bonded MS rod shall be insert cast in Marconite - electrically conductive concrete earth enhancing mixed with cement. Size of embedding of electrically conductive concrete earth enhancing material of electrode shall be 80 mm Dia and suitable length. Electrode should be able to withstand the fault current up to 25 kA (Peak) for 1 second. Other hardware like nut, bolts and washers should be of stainless steel with Earth Enhancing compound 25 kg including plastic chamber. | 4.00 | Each | 100.00 | 41000.00 | 164000.00 | 35000.00 | 140000.00 | 40000.00 | 160000.00 | 140000.00 | Shri Balaji Construction
56.00 | Supply, Installation, Testing & Commissioning of Three Phase Surge Protection Device (SPD) having 100KA 10/350 micro seconds neutral to earth, 50 KA, 10/350 micro sec line to neutral, with limiting voltage less than 1.5 KV with in built with built in Aerosol based Fire Extinguisher. To be installed in parrellel at the mains power entry point & shall be of modular type including copper wire 16 sq.mm, 12 mtrs for connecting surge protection device in parallel to the busbar of the main electrical panel i/c 63A, 4 pole MCB with enclosure alongwith all accessories as required for installing SPD. | 2.00 | Each | 100.00 | 91000.00 | 182000.00 | 80000.00 | 160000.00 | 90000.00 | 180000.00 | 160000.00 | Shri Balaji Construction
57.00 | Supply, installation, testing, and commissioing of Air Terminal Rod IATC 1R having dimension 50x1960mm with fixed base 60x250mm. material Aluminum-High Isolating-Metral to be installed on the highest point to protect the building and Structure from external Lightning by discharging the lightning current from the selected down conductor rather than the metal base of the air-terminal rod. Therefore, the electromagnatic induction will not develop in the surrounding metal structure along with alll accessories as required for installtion of Air terminal Rod. | 2.00 | Each | 100.00 | 25000.00 | 50000.00 | 20000.00 | 40000.00 | 25000.00 | 50000.00 | 40000.00 | Shri Balaji Construction
58.00 | Supply & laying of Down Conductor EDL 1R high performance isolating down conductor with brass pole M8, (with 10KV high voltage heat shrinkable sleeve) which can conduct the lightning current orderly to ground, reducing the danger of side flashes as little as possible. The cable sleeves must be made of high insulting material & the down conductor must be made of copper etc as required. | 2.00 | Each | 100.00 | 1250.00 | 2500.00 | 1000.00 | 2000.00 | 1000.00 | 2000.00 | 2000.00 | Shri Balaji Construction, Aarit Construction & Engineers
59.00 | SITC of Air cooled 4.25 TR Ductable Split Unit Ceiling suspended AC Unit complete with blower section with motor and drive, DX Copper coil, motor mated hermetically sealed Scroll / Rotary Compressors, centrifugal blower for evaporator, filter and thermostatic control, all the items shall be encased in an attractive sheet metal cabinet. Refrigerant shall be Green refrigerant : R410a.(make - blue star or equivalent). | 4.00 | Each | 100.00 | 121000.00 | 484000.00 | 70000.00 | 280000.00 | 65000.00 | 260000.00 | 260000.00 | Aarit Construction & Engineers
60.00 | Supply, installation of Site Fabricated GI Ducting as per IS:655 with angles frames, supports, cleat joints, gaskets, bolts& nuts etc. as required.(24 SWG) | 60.00 | Sqm | 100.00 | 1200.00 | 72000.00 | 1600.00 | 96000.00 | 900.00 | 54000.00 | 54000.00 | Aarit Construction & Engineers
61.00 | Supply, installation of Thermal / Accoustic Insulation for the SA & RA duct etc as required. Acoustic lining 12.5 mm thick Glasswool,48 kg density glasswool wrapped with RP tissue paper and 30 G Al perforated sheet from inside as required. | 20.00 | Sqm | 100.00 | 800.00 | 16000.00 | 1000.00 | 20000.00 | 1500.00 | 30000.00 | 16000.00 | SHIV VIJAY ENGICON PVT LTD
62.00 | Supply, installation of Thermal / Accoustic Insulation for the SA & RA duct etc as required. Thermal Insulation 13 mm thick Class 'Ó' Nitrille rubber / XLPE with recomended adhesive as required. | 44.00 | Sqm | 100.00 | 750.00 | 33000.00 | 1500.00 | 66000.00 | 1700.00 | 74800.00 | 33000.00 | SHIV VIJAY ENGICON PVT LTD
63.00 | Supply, Installation of Aluminium powder coated grill / Diffuser etc complete as required. | 2.00 | Sqm | 100.00 | 5000.00 | 10000.00 | 8000.00 | 16000.00 | 7000.00 | 14000.00 | 10000.00 | SHIV VIJAY ENGICON PVT LTD
64.00 | Supply, Installation of GI Coller damper etc complete as required. | 2.00 | Sqm | 100.00 | 4000.00 | 8000.00 | 4000.00 | 8000.00 | 3500.00 | 7000.00 | 7000.00 | Aarit Construction & Engineers
65.00 | Supply,Installation of Duct Damper etc complete as required. | 2.00 | Sqm | 100.00 | 5100.00 | 10200.00 | 6000.00 | 12000.00 | 5000.00 | 10000.00 | 10000.00 | Aarit Construction & Engineers
66.00 | Supply Installation and Fixing of Double canvass connection etc complete as required. | 4.00 | Each | 100.00 | 1250.00 | 5000.00 | 1500.00 | 6000.00 | 1300.00 | 5200.00 | 5000.00 | SHIV VIJAY ENGICON PVT LTD
67.00 | Supplying, Fixing,testing and commissioning of Motorized dampers in supply air duct/main branch and return air path as and where required of required sizes i/c control wiring,the damper shall be motorized and spring return. | 2.00 | Each | 100.00 | 14000.00 | 28000.00 | 15000.00 | 30000.00 | 13000.00 | 26000.00 | 26000.00 | Aarit Construction & Engineers
68.00 | Supply, Fixing,testing and commissioning of Actuator with control panel for Fire damper etc complete as required. | 2.00 | Each | 100.00 | 4400.00 | 8800.00 | 4000.00 | 8000.00 | 6000.00 | 12000.00 | 8000.00 | Shri Balaji Construction
69.00 | Supply & recharging,Pressure testing,nitrogen flushing with Refrigerant R410a charging through gas for the ductable ac etc as required. | 20.00 | kg | 100.00 | 1100.00 | 22000.00 | 700.00 | 14000.00 | 850.00 | 17000.00 | 14000.00 | Shri Balaji Construction
70.00 | Supply Installation testing & commissioning of Hard Drawn / Soft Drawn Cu Refrigerant piping for Suction/ Liquid line with 13 mm thick Nitrile rubber insulation etc complete as required. | 100.00 | Mtr | 100.00 | 700.00 | 70000.00 | 500.00 | 50000.00 | 800.00 | 80000.00 | 50000.00 | Shri Balaji Construction
71.00 | Supply and installation of hard PVC Drain piping 32 mm with insulation of 6 mm etc complete as required. | 30.00 | Mtr | 100.00 | 200.00 | 6000.00 | 300.00 | 9000.00 | 200.00 | 6000.00 | 6000.00 | SHIV VIJAY ENGICON PVT LTD, Aarit Construction & Engineers
72.00 | Supply Installation testing & commissioning of 4C X 1.5 Sqmm interconnecting cu cond. communication cable from indoor to outdoor enclosed with hard PVC condute with necessery support etc complete as required. | 60.00 | Mtr | 100.00 | 150.00 | 9000.00 | 140.00 | 8400.00 | 160.00 | 9600.00 | 8400.00 | Shri Balaji Construction
73.00 | Supply & fixing of MS/GI Outdoor Stand With Vibration Isolater V.I. Pad for Outdoor Units. | 4.00 | Each | 100.00 | 3500.00 | 14000.00 | 4000.00 | 16000.00 | 5000.00 | 20000.00 | 14000.00 | SHIV VIJAY ENGICON PVT LTD
74.00 | Supply of energy efficient 5 star rating inverter type, hi-wall mounted type 2.0 TR split air-conditioner with rotary compressor,copper condeser coil, cordless remote, suitable for operation on 230 Volts +/- 10%, 50 Hz, single phase AC supply; capable of performing cooling, dehumidifying, air circulating, filtering and ventilation and top-up with non CFC refrigerant etc. The job includes refrigerant piping, piping insulation & cabling work,drain pipe up to 4.0 Mtrs etc. as required. | 4.00 | Each | 100.00 | 61000.00 | 244000.00 | 50000.00 | 200000.00 | 55000.00 | 220000.00 | 200000.00 | Shri Balaji Construction
75.00 | ITC of 1.5/ 2.0 Ton Split inverter A/C i/c supply & fixing of Iron Angle structure stand suitable for outdoor unit ,makeup interconnection, painting i/c necessary Civil works complete as required. | 4.00 | Each | 100.00 | 1500.00 | 6000.00 | 1500.00 | 6000.00 | 2000.00 | 8000.00 | 6000.00 | SHIV VIJAY ENGICON PVT LTD, Shri Balaji Construction
76.00 | Supply and fixing of 2.5mm+/- 10% thick electric insulated ,fire retardent/Fire extinguishing hot press sheet moulded compound (SMC) cheqeuerd plate/ Insulating mat of size ( 1000 mm x 1000 mmx 2.5 mm) conforming to IS-15652:2006 & other relavent Indian/International Standard. alongwith suitable adhesive / chemibound,pu-resin, water proofing compound and sealing material as per service recommendations relevant of IS clause and suitable all voltages upto 11 KV AC & 240 V DC etc as required.(make-sintex or equivalent) | 20.00 | Sqm | 100.00 | 3500.00 | 70000.00 | 3000.00 | 60000.00 | 3500.00 | 70000.00 | 60000.00 | Shri Balaji Construction
77.00 | Supply and fixing Carbon dioxide fire extinguishers of 4.5 kg each as per IS : 2878-1976 and mounting the same on wall by means of suitable hooks. | 8.00 | Each | 100.00 | 8500.00 | 68000.00 | 7000.00 | 56000.00 | 8000.00 | 64000.00 | 56000.00 | Shri Balaji Construction
78.00 | Supply of 1200 mm sweep ceiling fan, with energy efficient of 5 star rating having double ball bearing capacitor type, complete with down rod upto 30 cm, canopies, hanging shackle, blades etc. suitable for use on 230/240 volts, 50 Hz, single phase, A.C. supply etc as required.(Make- Havells, model- ES-50 Premium). | 10.00 | Each | 100.00 | 2000.00 | 20000.00 | 2000.00 | 20000.00 | 2000.00 | 20000.00 | 20000.00 | SHIV VIJAY ENGICON PVT LTD, Shri Balaji Construction, Aarit Construction & Engineers
79.00 | Supply of LED of 1x 36 watt reccesse mounting Light Lumanaires of size 600x600 mm ,single piece, integral, powder coated pressure die-cast aluminium housing with sufficient nos. of high power LEDs with suitable lens to ensure uniform distribution of light, integral electronics power driver suitable for 230V+ 10%, 50Hz AC etc complete as required and as per specification.. | 24.00 | Each | 100.00 | 3500.00 | 84000.00 | 3200.00 | 76800.00 | 4000.00 | 96000.00 | 76800.00 | Shri Balaji Construction
80.00 | Supply of LED of 1x45 watt street Light Lumanaires ,single piece, integral, powder coated pressure die-cast aluminium housing with sufficient nos. of high power LEDs with suitable lens to ensure uniform distribution of light, integral electronics power driver suitable for 230V+ 10%, 50Hz AC etc complete as requiredand as per specification. | 12.00 | Each | 100.00 | 4100.00 | 49200.00 | 3800.00 | 45600.00 | 4500.00 | 54000.00 | 45600.00 | Shri Balaji Construction
81.00 | Supply and laying of 2 x 1.5 sq.mm. PVC insulated & PVC shethead FRLS armoured copper conductor cable through existing conduits / surface/ recess / above false ceiling /concealed space/wall concealed for all fire detection and alarm devices and interconnecting etc as required. | 150.00 | Mtr | 100.00 | 150.00 | 22500.00 | 150.00 | 22500.00 | 200.00 | 30000.00 | 22500.00 | SHIV VIJAY ENGICON PVT LTD, Shri Balaji Construction
82.00 | Wiring for light point/ fan point/ exhaust fan point/ call bell point with 1.5 sq.mm FRLS PVC insulated copper conductor single core cable in surface / recessed steel conduit, with modular switch, modular plate, suitable GI box and earthing the point with 1.5 sq.mm. FR PVC insulated copper conductor single core cable etc as required.Group B | 60.00 | Point | 100.00 | 1100.00 | 66000.00 | 1400.00 | 84000.00 | 1200.00 | 72000.00 | 66000.00 | SHIV VIJAY ENGICON PVT LTD
83.00 | Wiring for light/ power plug with 2X4 sq. mm FRLS PVC insulated copper conductor single core cable in surface/ recessed steel conduit alongwith 1 No 4 sq. mm FR PVC insulated copper conductor single core cable for loop earthing as required. | 300.00 | Mtr | 100.00 | 300.00 | 90000.00 | 500.00 | 150000.00 | 600.00 | 180000.00 | 90000.00 | SHIV VIJAY ENGICON PVT LTD
84.00 | Wiring for light/ power plug with 4X4 sq. mm FRLS PVC insulated copper conductor single core cable in surface/ recessed steel conduit alongwith 2 Nos 4 sq. mm FR PVC insulated copper conductor single core cable for loop earthing as required. | 100.00 | Mtr | 100.00 | 500.00 | 50000.00 | 500.00 | 50000.00 | 500.00 | 50000.00 | 50000.00 | SHIV VIJAY ENGICON PVT LTD, Shri Balaji Construction, Aarit Construction & Engineers
85.00 | Wiring for circuit/ submain wiring alongwith earth wire with the following sizes of FRLS PVC insulated copper conductor, single core cable in surface/ recessed steel conduit as required 2 X 2.5 sq. mm + 1 X 2.5 sq. mm earth wire | 160.00 | Mtr | 100.00 | 260.00 | 41600.00 | 250.00 | 40000.00 | 300.00 | 48000.00 | 40000.00 | Shri Balaji Construction
86.00 | Wiring for circuit/ submain wiring alongwith earth wire with the following sizes of FRLS PVC insulated copper conductor, single core cable in surface/ recessed steel conduit as required 2 X 6 sq. mm + 1 X 6 sq. mm earth wire | 120.00 | Mtr | 100.00 | 425.00 | 51000.00 | 450.00 | 54000.00 | 500.00 | 60000.00 | 51000.00 | SHIV VIJAY ENGICON PVT LTD
87.00 | Supplying and fixing following modular switch/ socket on the existing modular plate & switch box including connections but excluding modular plate etc. as required. 5/6 amps switch | 40.00 | Each | 100.00 | 90.00 | 3600.00 | 100.00 | 4000.00 | 90.00 | 3600.00 | 3600.00 | SHIV VIJAY ENGICON PVT LTD, Aarit Construction & Engineers
88.00 | Supplying and fixing following modular switch/ socket on the existing modular plate & switch box including connections but excluding modular plate etc. as required. 15/16 amp switch | 20.00 | Each | 100.00 | 200.00 | 4000.00 | 150.00 | 3000.00 | 200.00 | 4000.00 | 3000.00 | Shri Balaji Construction
89.00 | Supplying and fixing following modular switch/ socket on the existing modular plate & switch box including connections but excluding modular plate etc. as required. 3 pin 5/6 amp socket outlet | 80.00 | Each | 100.00 | 150.00 | 12000.00 | 150.00 | 12000.00 | 200.00 | 16000.00 | 12000.00 | SHIV VIJAY ENGICON PVT LTD, Shri Balaji Construction
90.00 | Supplying and fixing following modular switch/ socket on the existing modular plate & switch box including connections but excluding modular plate etc. as required. 6 pin 15/16 amp socket outlet | 20.00 | Each | 100.00 | 200.00 | 4000.00 | 200.00 | 4000.00 | 250.00 | 5000.00 | 4000.00 | SHIV VIJAY ENGICON PVT LTD, Shri Balaji Construction
91.00 | Supplying and fixing following modular switch/ socket on the existing modular plate & switch box including connections but excluding modular plate etc. as required. Telephone socket outlet | 4.00 | Each | 100.00 | 160.00 | 640.00 | 200.00 | 800.00 | 250.00 | 1000.00 | 640.00 | SHIV VIJAY ENGICON PVT LTD
92.00 | Supplying and fixing stepped type 5 step electronic ceiling fan regulator on the existing modular plate switch box including connections but excluding modular plate etc. as required. | 20.00 | Each | 100.00 | 350.00 | 7000.00 | 400.00 | 8000.00 | 450.00 | 9000.00 | 7000.00 | SHIV VIJAY ENGICON PVT LTD
93.00 | Installation, testing and commissioning of ceiling fan, including wiring the down rods of standard length (upto 30 cm) with 1.5 sq. mm FRLS PVC insulated, copper conductor, single core cable etc. as required. | 10.00 | Each | 100.00 | 100.00 | 1000.00 | 100.00 | 1000.00 | 200.00 | 2000.00 | 1000.00 | SHIV VIJAY ENGICON PVT LTD, Shri Balaji Construction
94.00 | Supplying and fixing following size/ modules, GI box alongwith modular base & cover plate for modular switches in recess etc as required.1 or 2 Module (75mmX75mm) | 4.00 | Each | 100.00 | 250.00 | 1000.00 | 250.00 | 1000.00 | 300.00 | 1200.00 | 1000.00 | SHIV VIJAY ENGICON PVT LTD, Shri Balaji Construction
95.00 | Supplying and fixing following size/ modules, GI box alongwith modular base & cover plate for modular switches in recess etc as required. 6 Module (200mmX75mm) | 8.00 | Each | 100.00 | 370.00 | 2960.00 | 350.00 | 2800.00 | 400.00 | 3200.00 | 2800.00 | Shri Balaji Construction
96.00 | Supplying and fixing following size/ modules, GI box alongwith modular base & cover plate for modular switches in recess etc as required. 8 Module (125mmX125mm) | 8.00 | Each | 100.00 | 400.00 | 3200.00 | 400.00 | 3200.00 | 4000.00 | 32000.00 | 3200.00 | SHIV VIJAY ENGICON PVT LTD, Shri Balaji Construction
97.00 | Supplying and fixing following size/ modules, GI box alongwith modular base & cover plate for modular switches in recess etc as required. 12 Module (200mmX150mm) | 8.00 | Each | 100.00 | 450.00 | 3600.00 | 450.00 | 3600.00 | 390.00 | 3120.00 | 3120.00 | Aarit Construction & Engineers
98.00 | Supplying and fixing suitable size GI box with modular plate and cover in front on surface or in recess, including providing and fixing 3 pin 6/10 amps modular socket outlet and 6/10 amps modular switch, connection etc. as required. | 20.00 | Each | 100.00 | 430.00 | 8600.00 | 450.00 | 9000.00 | 480.00 | 9600.00 | 8600.00 | SHIV VIJAY ENGICON PVT LTD
99.00 | Supplying and fixing suitable size GI box with modular plate and cover in front on surface or in recess, including providing and fixing 5 pin 5/6 & 15/16 amps modular socket outlet and 15/16 amps modular switch, connection etc. as required. | 20.00 | Each | 100.00 | 550.00 | 11000.00 | 550.00 | 11000.00 | 550.00 | 11000.00 | 11000.00 | SHIV VIJAY ENGICON PVT LTD, Shri Balaji Construction, Aarit Construction & Engineers
100.00 | Supplying and fixing following way, vertical type three pole and neutral, sheet steel, MCB distribution board, 415 volts, on surface/ recess, complete with tinned copper bus bar, neutral bus bar, earth bar, din bar, interconnections, powder painted including earthing etc. as required. (But without MCB/RCCB/Isolator) 4 way (4 + 12), Double door | 4.00 | Each | 100.00 | 8500.00 | 34000.00 | 10000.00 | 40000.00 | 6000.00 | 24000.00 | 24000.00 | Aarit Construction & Engineers
101.00 | Supplying and fixing following way, single pole and neutral, sheet steel, MCB distribution board, 240 volts, on surface/ recess, complete with tinned copper bus bar, neutral bus bar, earth bar, din bar, interconnections, powder painted including earthing etc. as required. (But without MCB/RCCB/Isolator) 8 way, Double door | 8.00 | Each | 100.00 | 2100.00 | 16800.00 | 6000.00 | 48000.00 | 8000.00 | 64000.00 | 16800.00 | SHIV VIJAY ENGICON PVT LTD
102.00 | Supplying and fixing 5 amps to 32 amps rating, 240 volts, "C" curve, miniature circuit breaker 10KA, suitable for inductive load of following poles in the existing MCB DB complete with connections, testing and commissioning etc. as required. | 60.00 | Each | 100.00 | 250.00 | 15000.00 | 250.00 | 15000.00 | 350.00 | 21000.00 | 15000.00 | SHIV VIJAY ENGICON PVT LTD, Shri Balaji Construction
103.00 | Supplying and fixing 5 amps to 32 amps rating, 240 volts, "C" curve, miniature circuit breaker 10KA, suitable for inductive load of following poles in the existing MCB DB complete with connections, testing and commissioning etc. as required. Single pole Single pole and neutral | 8.00 | Each | 100.00 | 560.00 | 4480.00 | 600.00 | 4800.00 | 700.00 | 5600.00 | 4480.00 | SHIV VIJAY ENGICON PVT LTD
104.00 | Supplying and fixing 63A rating, four pole, 415 volts, "C" curve, miniature circuit breaker 10KA, suitable for inductive load of following poles in the existing MCB DB complete with connections, testing and commissioning etc. as required. | 8.00 | Each | 100.00 | 1900.00 | 15200.00 | 2000.00 | 16000.00 | 2500.00 | 20000.00 | 15200.00 | SHIV VIJAY ENGICON PVT LTD
105.00 | Supply and fixing 20 amps, 240 volts, SPN modular type, socket outlet, enclosed plug top alongwith 20 amps "C" curve, SP, MCB, in sheet steel enclosure on surface or in recess etc complete with connections, testing and commissioning etc. as required.Make:Havells | 4.00 | Each | 100.00 | 1200.00 | 4800.00 | 1100.00 | 4400.00 | 1800.00 | 7200.00 | 4400.00 | Shri Balaji Construction
106.00 | Installation, testing and commissioning of prewired, recessed type 1x 36W LED light fittings of all types, complete with all accessories etc. on existing false ceiling with the help of chain and anchor fastner, including connections with 1.5 sq.mm 'PVC FRLS insulated, copper conductor, single core cable etc. as required. | 48.00 | Each | 100.00 | 240.00 | 11520.00 | 3000.00 | 144000.00 | 3000.00 | 144000.00 | 11520.00 | SHIV VIJAY ENGICON PVT LTD
107.00 | Installation, testing and commissioning of 1x 45W LED street light fittings complete with all accessories etc. with provision of suitable GI/MS Pipe,clamping on wall Surface or as per site requirement including connections with 1.5 sq.mm 'PVC FRLS insulated, copper conductor, single core cable etc. complete as required. | 16.00 | Each | 100.00 | 460.00 | 7360.00 | 500.00 | 8000.00 | 600.00 | 9600.00 | 7360.00 | SHIV VIJAY ENGICON PVT LTD
108.00 | Installation of exhaust fan upto 450 mm sweep in the existing opening, including making the hole to suit the size of the above fan, making food the damage, connection, testing, commissioning etc. as required. | 8.00 | Each | 100.00 | 950.00 | 7600.00 | 1000.00 | 8000.00 | 600.00 | 4800.00 | 4800.00 | Aarit Construction & Engineers
109.00 | Supply of 300 mm sweep,1400 RPM, heavy duty exhaust fan in metallic body suitable for 230V, 50Hz power supply. | 8.00 | Each | 100.00 | 2900.00 | 23200.00 | 3000.00 | 24000.00 | 2600.00 | 20800.00 | 20800.00 | Aarit Construction & Engineers
110.00 | Supply, installation, testing & Commissioning of 02 Loop Microprocessor based intellegent analog Addressable Type Fire Alarm Control Panel, with minimum 160 character LCD display,The panel should be equiped with each loop capacity to take minimum 125 intellegent addressable detectors/ devices in one loop. The panel shall have inbuilt power supply and battery charger etc as required. | 2.00 | Each | 100.00 | 205000.00 | 410000.00 | 210000.00 | 420000.00 | 180000.00 | 360000.00 | 360000.00 | Aarit Construction & Engineers
111.00 | Supplying, Installation, and commissioning of Addressable Smoke detector with Standard Universal base LED. etc. Suitable for continuous operation etc.as required as per specification. | 24.00 | Each | 100.00 | 2900.00 | 69600.00 | 2500.00 | 60000.00 | 1900.00 | 45600.00 | 45600.00 | Aarit Construction & Engineers
112.00 | Supplying, Installation, testing and commissioning of Addressable Heat Detector with Standard Universal base LED. etc Suitable for continuous monitoring including connection etc.required as per specification. | 12.00 | Each | 100.00 | 2500.00 | 30000.00 | 2500.00 | 30000.00 | 3000.00 | 36000.00 | 30000.00 | SHIV VIJAY ENGICON PVT LTD, Shri Balaji Construction
113.00 | Supplying, Installation, Testing and commissioning of Waterproof Addressable Manual Call Box/Point suitable for continuous monitoring including necessary connections etc. required as per specification. | 4.00 | Each | 100.00 | 4700.00 | 18800.00 | 4000.00 | 16000.00 | 4200.00 | 16800.00 | 16000.00 | Shri Balaji Construction
114.00 | Supply, Installation, Testing and commissioning of addressable Response Indicator suitable for continuous monitoring including necessary connections etc. required as per specification. | 12.00 | Each | 100.00 | 160.00 | 1920.00 | 150.00 | 1800.00 | 200.00 | 2400.00 | 1800.00 | Shri Balaji Construction
115.00 | Supplying, Installation, Testing and commissioning of addressable electronic Hooter with Speaker with range of 25-30 meters with 4 Watt Output including connections etc. required as per specification. | 4.00 | Each | 100.00 | 4100.00 | 16400.00 | 4500.00 | 18000.00 | 5000.00 | 20000.00 | 16400.00 | SHIV VIJAY ENGICON PVT LTD
116.00 | Supply, installation, testing & commissioning short circuit isolator modules with all addressable fire alram accessories. | 4.00 | Each | 100.00 | 2500.00 | 10000.00 | 2800.00 | 11200.00 | 3000.00 | 12000.00 | 10000.00 | SHIV VIJAY ENGICON PVT LTD
117.00 | Supply, Installation, Testing and Commissioning of micro-controller type GSM Based Speech and SMS dialer for immediate communicating the pre recorded alarm speech messages and SMS to pre-feed minimum 10 telephone/mobile numbers in predefined sequences or at the same moment suitable for the Control Panel and Detectors of Item No.- 1 and 2 above including connections etc. complete as required. | 2.00 | Each | 100.00 | 12500.00 | 25000.00 | 13000.00 | 26000.00 | 18000.00 | 36000.00 | 25000.00 | SHIV VIJAY ENGICON PVT LTD
118.00 | Supply of size 4C X 16 Sq.mm of XLPE insulated and PVC sheathed,1.1 KV grade, Copper Conductor armoured cable confirming to IS:7098 (Part-l) with up to date amendments etc complete as required. | 200.00 | Mtr | 100.00 | 700.00 | 140000.00 | 800.00 | 160000.00 | 700.00 | 140000.00 | 140000.00 | SHIV VIJAY ENGICON PVT LTD, Aarit Construction & Engineers
119.00 | Laying of one no. 4C X 16 Sq.mm armoured power cable on wall surface/open duct/ existing Pipe with fixing accessories etc as required as per site condition. | 200.00 | Mtr | 100.00 | 20.00 | 4000.00 | 10.00 | 2000.00 | 20.00 | 4000.00 | 2000.00 | Shri Balaji Construction
120.00 | SITC of LED aviation light comprising of aluminium housing with polycarbonate enclousre to works on 230V,50 Hz,AC supply i/c electrical connection,suitable GI/MS Pipe for installation etc complete as required. Type: BGAV 302 LED, Make: Bajaj. | 4.00 | Each | 100.00 | 4000.00 | 16000.00 | 4000.00 | 16000.00 | 4000.00 | 16000.00 | 16000.00 | SHIV VIJAY ENGICON PVT LTD, Shri Balaji Construction, Aarit Construction & Engineers
121.00 | SITC of 2 H.P. submersible pump-motor set for 4" Borewell alongwith suitable rating of DOL Starter control panel against minimum static Head 30M,water discharge capacity 50 LPM,suction & delivery size of pipe 40 mm dia.,consisting of multistage pumps with suitable motor to be operated on 1 phase 230V, 50Hz i/c Jointing of column pipe with providing & fixing of suitable size of nipple,making Conection of submersible cable to starter & motor pump set with proper joint,connection of power supply cable to starter, provide and fixing of suitable size MS flange & Clamp to hold suction & delivery pipe. etc. complete with all accessories as required. | 2.00 | Each | 100.00 | 21000.00 | 42000.00 | 23000.00 | 46000.00 | 20000.00 | 40000.00 | 40000.00 | Aarit Construction & Engineers
122.00 | Supply & Laying of Flat submersible 3C x 1.5 Sq.mm of PVC insulated and PVC sheathed cable of grade 1.1 KV copper conductor cable confirming to IS : 694(part-I) with up to date amendments complete as required. | 100.00 | Mtr | 100.00 | 80.00 | 8000.00 | 70.00 | 7000.00 | 80.00 | 8000.00 | 7000.00 | Shri Balaji Construction
123.00 | Providing and lowering of 40 mm dia B-Class GI pipe in existing borewell with necessary sockets,bends etc complete as required. | 60.00 | Mtr | 100.00 | 375.00 | 22500.00 | 300.00 | 18000.00 | 400.00 | 24000.00 | 18000.00 | Shri Balaji Construction
124.00 | Providing and laying in position cement concrete specified grade excluding the cost of centring and shuttering all works 1:2:4 (1 cement : 2 coarse sand : 4 graded stone aggregate 20 mm nominal size) . | 5.00 | Cum | 100.00 | 6400.00 | 32000.00 | 6000.00 | 30000.00 | 6000.00 | 30000.00 | 30000.00 | Shri Balaji Construction, Aarit Construction & Engineers
125.00 | Levelling and Grading with available excavated earth in layers not exceeding 20 cm in depth ,breaking clods /over size ,material ,removal of stumps/roots and the like & watering ,grading levelling each layer with dozers/graders and rolling every layer with vibratory roller/earth compactor of minimum 8-12 tonnes capacity to achieve minimum 95% relative compaction (field density) and dressing to the required slope so as to meet the requirement of MORTH & Highway specifications as per direction of Engineering -In-Charge.( Earth will be supplied from package II,Site of NCC,AAI-Project) | 9000.00 | Cum | 100.00 | 51.00 | 459000.00 | 100.00 | 900000.00 | 120.00 | 1080000.00 | 459000.00 | SHIV VIJAY ENGICON PVT LTD
| Total in Figures |  |  |  |  | 38580280.00 |  | 40583300.00 |  | 43731420.00
Lowest Amount Quoted BY: SHIV VIJAY ENGICON PVT LTD(38580280.00)

## BOQ Summary
BOQ Summary Details Tender Title: Construction of LLZ and GP Frangible Buildings of Frangible Structure at JPNI Airport, Patna. SH - Civil and Electrical Works. Tender ID: 2021_AAI_74099_1
Sheet Name | Sl.No | Bidder Name | Amount | Bid Rank
BoQ1 | 1 | SHIV VIJAY ENGICON PVT LTD | 38580280.00 | L1
| 2 | Shri Balaji Construction | 40583300.00 | L2
| 3 | Aarit Construction & Engineers | 43731420.00 | L3