## BoQ1
Government eProcurement System Created By: MANDAR MANJREKAR Created Date/Time: 12-Jul-2021 11:30 AM Tender Title: Construction of Hostel at VSI Airport, Port Blair Tender ID: 2021_AAI_74941_1
Tender Inviting Authority: ASST. GEN. MANAGER ENGG-CIVIL
Name of Work: Construction of Hostel at VSI Airport, Port Blair.
Contract No: 2021_AAI_74941 _1
SCHEDULE OF WORK / ITEM(S)
Sl.No | Description of Work / Item(s) | No.of Qty | Units | Estimated Rate | H R CONSTRUCTION PRIVATE LIMITED(GSTN-09AABCH3113M2ZM) |  | Prasur Electricals and Engineering Co.(GSTN-NA) |  | amr traders(GSTN-NA)
[5 empty] | Rate | Amount | Rate | Amount | Rate | Amount | L1 Amount | L1 Vendor
1.00 | Carriage of materials by mechanical transport including loading, unloading and staking upto 8 km lead. a) Earth | 350.00 | Cum | 100.00 | 175.00 | 61250.00 | 250.00 | 87500.00 | 250.00 | 87500.00 | 61250.00 | H R CONSTRUCTION PRIVATE LIMITED
2.00 | Earth work in excavation by mechanical means (Hydraulic excavator)/manual means over areas (exceeding 30 cm in depth, 1.5 m in width as well as 10 sqm on plan) including getting out and disposal of excavated earth lead upto 50 m and lift upto 1.5 m, disposed earth to be levelled and neatly dressed. a) All kinds of soil | 850.00 | Cum | 100.00 | 155.00 | 131750.00 | 200.00 | 170000.00 | 150.00 | 127500.00 | 127500.00 | amr traders
3.00 | Filling available excavated earth (excluding rock) in trenches, plinth, sides of foundations etc. in layers not exceeding 20cm in depth, consolidating each deposited layer by ramming and watering, lead up to 50 m and lift upto 1.5 m. | 550.00 | Cum | 100.00 | 165.00 | 90750.00 | 100.00 | 55000.00 | 157.00 | 86350.00 | 55000.00 | Prasur Electricals and Engineering Co.
4.00 | Supplying and filling in plinth with sand under floors, including watering, ramming, consolidating and dressing complete. | 50.00 | Cum | 100.00 | 3650.00 | 182500.00 | 3500.00 | 175000.00 | 2000.00 | 100000.00 | 100000.00 | amr traders
5.00 | Providing & laying Brick Aggregate for sunken slab upto floor V level with aggregates of size 50 mm including voids filled with fine sand , ramming and dressing, etc. complete and as per direction of Engineer incharge. (Payment shall be made for compacted thickness only). | 20.00 | Cum | 100.00 | 1700.00 | 34000.00 | 7500.00 | 150000.00 | 1750.00 | 35000.00 | 34000.00 | H R CONSTRUCTION PRIVATE LIMITED
6.00 | Providing and laying in position cement concrete of specified grade excluding the cost of centering and shuttering - All work up to plinth level : a) 1:2:4 (1 cement : 2 coarse sand : 4 graded stone aggregate 20 mm nominal size) | 175.00 | Cum | 100.00 | 7200.00 | 1260000.00 | 10000.00 | 1750000.00 | 8200.00 | 1435000.00 | 1260000.00 | H R CONSTRUCTION PRIVATE LIMITED
7.00 | Providing and laying in position cement concrete of specified grade excluding the cost of centering and shuttering - All work up to plinth level : a) 1:4:8 (1 Cement : 4 coarse sand : 8 graded stone aggregate 40 mm nominal size) | 250.00 | Cum | 100.00 | 6500.00 | 1625000.00 | 9000.00 | 2250000.00 | 7500.00 | 1875000.00 | 1625000.00 | H R CONSTRUCTION PRIVATE LIMITED
8.00 | Providing and laying cement concrete in retaining walls, return walls, walls (any thickness) including attached pilasters, columns, piers, abutments, pillars, posts, struts, buttresses, string or lacing courses, parapets, coping, bed blocks, anchor blocks, plain window sills, fillets, sunken floor,etc., up to floor five level, excluding the cost of centering, shuttering and finishing: a) 1:3:6 (1 cement : 3 coarse sand : 6 graded stone aggregate 40 mm nominal size) | 10.00 | Cum | 100.00 | 8200.00 | 82000.00 | 9500.00 | 95000.00 | 9000.00 | 90000.00 | 82000.00 | H R CONSTRUCTION PRIVATE LIMITED
9.00 | Reinforced cement concrete work in beams, suspended floors, roofs having slope up to 15° landings, balconies, shelves, chajjas, lintels, bands, plain window sills, staircases and spiral stair cases above plinth level up to floor five level, excluding the cost of centering, shuttering, finishing and reinforcement, with 1:1.5:3 (1 cement : 1.5 coarse sand : 3 graded stone aggregate 20 mm nominal size). | 5.00 | Cum | 100.00 | 11000.00 | 55000.00 | 11500.00 | 57500.00 | 10200.00 | 51000.00 | 51000.00 | amr traders
10.00 | Centering and shuttering including strutting, propping etc. and removal of form for all heights: a) Foundations, footings, bases of columns, etc. for mass concrete | 50.00 | Sqm | 100.00 | 380.00 | 19000.00 | 580.00 | 29000.00 | 300.00 | 15000.00 | 15000.00 | amr traders
11.00 | Centering and shuttering including strutting, propping etc. and removal of form for for all heights: a) Walls (any thickness) including attached pilasters, butteresses, plinth and string courses etc. | 130.00 | Sqm | 100.00 | 520.00 | 67600.00 | 580.00 | 75400.00 | 380.00 | 49400.00 | 49400.00 | amr traders
12.00 | Centering and shuttering including strutting, propping etc. and removal of form for for all heights: a) Suspended floors, roofs, landings, balconies and access platform | 700.00 | Sqm | 100.00 | 550.00 | 385000.00 | 580.00 | 406000.00 | 460.00 | 322000.00 | 322000.00 | amr traders
13.00 | Centering and shuttering including strutting, propping etc. and removal of form for for all heights: a) Lintels, beams, plinth beams, girders, bressumers and cantilevers | 2300.00 | Sqm | 100.00 | 440.00 | 1012000.00 | 580.00 | 1334000.00 | 380.00 | 874000.00 | 874000.00 | amr traders
14.00 | Centering and shuttering including strutting, propping etc. and removal of form for for all heights: a) Columns, Pillars, Piers, Abutments, Posts and Struts | 600.00 | Sqm | 100.00 | 290.00 | 174000.00 | 580.00 | 348000.00 | 380.00 | 228000.00 | 174000.00 | H R CONSTRUCTION PRIVATE LIMITED
15.00 | Centering and shuttering including strutting, propping etc. and removal of form for for all heights: a) Stairs, (excluding landings) except spiral-staircases | 100.00 | Sqm | 100.00 | 590.00 | 59000.00 | 580.00 | 58000.00 | 450.00 | 45000.00 | 45000.00 | amr traders
16.00 | Centering and shuttering including strutting, propping etc. and removal of form for all heights : a)Spiral staircases (including landing) | 30.00 | Sqm | 100.00 | 490.00 | 14700.00 | 580.00 | 17400.00 | 450.00 | 13500.00 | 13500.00 | amr traders
17.00 | Steel reinforcement for R.C.C. work including straightening, cutting, bending, placing in position and binding all complete for all Levels. a) Thermo-Mechanically Treated bars of grade Fe-500 or more. | 40000.00 | Kg | 100.00 | 77.00 | 3080000.00 | 96.00 | 3840000.00 | 83.00 | 3320000.00 | 3080000.00 | H R CONSTRUCTION PRIVATE LIMITED
18.00 | Steel reinforcement for R.C.C. work including straightening, cutting, bending, placing in position and binding all complete for all Levels. a) Thermo-Mechanically Treated bars of grade Fe-500 or more. | 60000.00 | Kg | 100.00 | 77.00 | 4620000.00 | 96.00 | 5760000.00 | 83.00 | 4980000.00 | 4620000.00 | H R CONSTRUCTION PRIVATE LIMITED
19.00 | Providing and laying in position machine batched and machine mixed design mix M-25 grade cement concrete for reinforced cement concrete work, using cement content as per approved design mix, including pumping of concrete to site of laying but excluding the cost of centering, shuttering, finishing and reinforcement, including admixtures in recommended proportions as per IS: 9103 to accelerate, retard setting of concrete, improve workability without impairing strength and durability as per direction of Engineer-in-charge. “(Note :- Cement content considered in this item is @ 330 kg/cum.“Excess/ less cement used as per design mix is payable/recoverable separately). a) All works up to Plinth level | 270.00 | Cum | 100.00 | 12000.00 | 3240000.00 | 11800.00 | 3186000.00 | 9750.00 | 2632500.00 | 2632500.00 | amr traders
20.00 | Providing and laying in position machine batched and machine mixed design mix M-25 grade cement concrete for reinforced cement concrete work, using cement content as per approved design mix, including pumping of concrete to site of laying but excluding the cost of centering, shuttering, finishing and reinforcement, including admixtures in recommended proportions as per IS: 9103 to accelerate, retard setting of concrete, improve workability without impairing strength and durability as per direction of Engineer-in-charge. “(Note :- Cement content considered in this item is @ 330 kg/cum.“Excess/ less cement used as per design mix is payable/recoverable separately). a) All works above plinth & up to floor V level. | 380.00 | Cum | 100.00 | 12000.00 | 4560000.00 | 12000.00 | 4560000.00 | 9750.00 | 3705000.00 | 3705000.00 | amr traders
21.00 | Providing & fixing upto floor level precast cement concrete Hollow Block including hoisting and setting in position with cement mortar 1:3 (1 cement: 3 stone dust), cost of required cenetring, shuttering complete. 1:3:6 (1 cement:3 stone dust: 6 graded stone aggregate 20 mm nominal size) | 180.00 | Cum | 100.00 | 11800.00 | 2124000.00 | 11500.00 | 2070000.00 | 9000.00 | 1620000.00 | 1620000.00 | amr traders
22.00 | Providing & fixing upto foundation precast cement concrete Hollow Block including hoisting and setting in position with cement mortar 1:3 (1 cement: 3 stone dust), cost of required centring, shuttering complete. 1:3:6 (1 cement: 3 stone dust: 6 graded stone aggregate 20 mm nominal size) | 20.00 | Cum | 100.00 | 10500.00 | 210000.00 | 11500.00 | 230000.00 | 9000.00 | 180000.00 | 180000.00 | amr traders
23.00 | Extra for providing and placing in position 2 Nos 6mm dia. M.S. bars at every third course of half brick masonry | 55.00 | Sqm | 100.00 | 59.00 | 3245.00 | 500.00 | 27500.00 | 75.00 | 4125.00 | 3245.00 | H R CONSTRUCTION PRIVATE LIMITED
24.00 | Providing and fixing 18 mm thick gang saw cut, mirror polished, premoulded and prepolished, machine cut for kitchen platforms, vanity counters, window sills , facias and similar locations of required size, approved shade, colour and texture laid over 20 mm thick base cement mortar 1:4 (1 cement : 4 coarse sand), joints treated with white cement, mixed with matching pigment, epoxy touch ups, including rubbing, curing, moulding and polishing to edges to give high gloss finish etc. complete at all levels. a) Granite of any colour and shade (Area of slab over 0.50 sqm) | 50.00 | Sqm | 100.00 | 4500.00 | 225000.00 | 5800.00 | 290000.00 | 5800.00 | 290000.00 | 225000.00 | H R CONSTRUCTION PRIVATE LIMITED
25.00 | Extra for providing edge moulding to 18 mm thick marble stone counters, Vanities etc., including machine polishing to edge to give high gloss finish etc. complete as per design approved by Engineer-in-Charge. a) Granite work | 60.00 | m | 100.00 | 355.00 | 21300.00 | 250.00 | 15000.00 | 200.00 | 12000.00 | 12000.00 | amr traders
26.00 | Extra for fixing marble /granite stone, over and above corresponding basic item, in facia and drops of width upto 150 mm with epoxy resin based adhesive, including cleaning etc. complete. | 60.00 | m | 100.00 | 423.00 | 25380.00 | 250.00 | 15000.00 | 650.00 | 39000.00 | 15000.00 | Prasur Electricals and Engineering Co.
27.00 | Providing wood work in frames of doors, windows, clerestory windows and other frames, wrought framed and fixed in position with hold fast lugs or with dash fasteners of required dia & length ( hold fast lugs ordash fastener shall be paid for separately). a) Hard wood (Neem Wood) | 2.00 | Cum | 100.00 | 84000.00 | 168000.00 | 120000.00 | 240000.00 | 80000.00 | 160000.00 | 160000.00 | amr traders
28.00 | Providing and fixing panelled or panelled and glazed shutters for doors, windows and clerestory windows, including ISI marked M.S. pressed butt hinges bright finished of required size with necessary screws, excluding panelling which will be paid for separately, all complete as per direction of Engineer-in-charge. a) Hard wood (Neem Wood) 30 mm thick shutters. | 60.00 | Sqm | 100.00 | 2300.00 | 138000.00 | 5000.00 | 300000.00 | 2700.00 | 162000.00 | 138000.00 | H R CONSTRUCTION PRIVATE LIMITED
29.00 | Providing and fixing 12 mm thick panelling or panelling and glazing in panelled or panelled and glazed shutters for doors, windows and clerestory windows (area of opening for panel inserts excluding portion inside grooves or rebates to be measured). Panelling for panelled or panelled and glazed shutters 25 mm to 40 mm thick. a)Marine plywood conforming to IS: 710 | 60.00 | Sqm | 100.00 | 1400.00 | 84000.00 | 5000.00 | 300000.00 | 1850.00 | 111000.00 | 84000.00 | H R CONSTRUCTION PRIVATE LIMITED
30.00 | Providing and fixing panelling or panelling and glazing in panelled or panelled and glazed shutters for doors, windows and clerestory windows (Area of opening for panel inserts excluding portion inside grooves or rebates to be measured). Panelling for panelled or panelled and glazed shutters 25 mm to 40 mm thick : a) Float glass panes , 5.5 mm thick glass panes. | 16.00 | Sqm | 100.00 | 2000.00 | 32000.00 | 5000.00 | 80000.00 | 2300.00 | 36800.00 | 32000.00 | H R CONSTRUCTION PRIVATE LIMITED
31.00 | Providing and fixing panelling or panelling and glazing in panelled or panelled and glazed shutters for doors, windows and clerestory windows (Area of opening for panel inserts excluding portion inside grooves or rebates to be measured). Panelling for panelled or panelled and glazed shutters 25 mm to 40 mm thick : a) Fly proof stainless steel grade 304 wire gauge with 0.5 mm dia. wire and 1.4 mm wide aperture with matching wood beading | 10.00 | Sqm | 100.00 | 1490.00 | 14900.00 | 5000.00 | 50000.00 | 2500.00 | 25000.00 | 14900.00 | H R CONSTRUCTION PRIVATE LIMITED
32.00 | Providing and fixing aluminium work for doors, windows, ventilators and partitions with extruded built up standard tubular sections/ appropriate Z sections and other sections of approved make conforming to IS: 733 and IS: 1285, fixing with dash fasteners of required dia and size, including necessary filling up the gaps at junctions, i.e. at top, bottom and sides with required EPDM rubber/ neoprene gasket etc. Aluminium sections shall be smooth, rust free, straight, mitred and jointed mechanically wherever required including cleat angle, Aluminium snap beading for glazing / paneling, C.P. brass / stainless steel screws, all complete as per architectural drawings and the directions of Engineer-in-charge. (Glazing, paneling and dash fasteners to be paid for separately) : For fixed portion (Fittings shall be paid for separately) Powder coated aluminium (minimum thickness of powder coating 50 micron) | 332.00 | Kg | 100.00 | 500.00 | 166000.00 | 710.00 | 235720.00 | 460.00 | 152720.00 | 152720.00 | amr traders
33.00 | Providing and fixing aluminium work for doors, windows, ventilators and partitions with extruded built up standard tubular sections/ appropriate Z sections and other sections of approved make conforming to IS: 733 and IS: 1285, fixing with dash fasteners of required dia and size, including necessary filling up the gaps at junctions, i.e. at top, bottom and sides with required EPDM rubber/ neoprene gasket etc. Aluminium sections shall be smooth, rust free, straight, mitred and jointed mechanically wherever required including cleat angle, Aluminium snap beading for glazing / paneling, C.P. brass / stainless steel screws, all complete as per architectural drawings and the directions of Engineer-in-charge. (Glazing, paneling and dash fasteners to be paid for separately) : For shutters of doors, windows & ventilators including providing and fixing hinges/ pivots and making provision for fixing of fittings wherever required including the cost of EPDM rubber / neoprene gasket required (Fittings shall be paid for separately) Powder coated aluminium (minimum thickness of powder coating 50 micron) | 2000.00 | Kg | 100.00 | 450.00 | 900000.00 | 710.00 | 1420000.00 | 550.00 | 1100000.00 | 900000.00 | H R CONSTRUCTION PRIVATE LIMITED
34.00 | Providing and fixing glazing in aluminium door, window, ventilator shutters and partitions etc. with EPDM rubber / neoprene gasket etc. complete as per the architectural drawings and the directions of engineer-in-charge . (Cost ofaluminium snap beading shall be paid in basic item): (a) With float glass panes of 5.50 mm thickness | 120.00 | Sqm | 100.00 | 1200.00 | 144000.00 | 1500.00 | 180000.00 | 1100.00 | 132000.00 | 132000.00 | amr traders
35.00 | Providing and fixing anodised aluminium grill (anodised transparent or dyed to required shade according to IS: 1868 with minimum anodic coating of grade AC 15) of approved design/pattern, with approved standard section and fixed to the existing window frame with C.P. brass/ stainless steel screws @ 200 mm centre to centre, including cutting the grill to proper opening size for fixing and operation of handles and fixing approved anodised aluminium standard section around the opening, all complete as per requirement and direction of Engineerin-charge. (Only weight of grill to be measured for payment). | 130.00 | Sqm | 100.00 | 500.00 | 65000.00 | 3000.00 | 390000.00 | 850.00 | 110500.00 | 65000.00 | H R CONSTRUCTION PRIVATE LIMITED
36.00 | Providing and fixing Pre-laminated flat pressed 3 layer (medium density) particle board or graded wood particle board IS : 3087 marked, with one side decorative and other side balancing lamination Grade I, Type II exterior grade IS : 12823 marked, in shelves with screws and fittings wherever required, edges to be painted with polyurethane primer (fittings to be paid separately). a) 18 mm thick | 240.00 | Sqm | 100.00 | 900.00 | 216000.00 | 3500.00 | 840000.00 | 900.00 | 216000.00 | 216000.00 | H R CONSTRUCTION PRIVATE LIMITED, amr traders
37.00 | Providing and fixing Pre-laminated flat pressed 3 layer (medium density) particle board or graded wood particle board IS : 3087 marked, with one side decorative and other side balancing lamination Grade I, Type II exterior grade IS : 12823 marked, in shelves with screws and fittings wherever required, edges to be painted with polyurethane primer (fittings to be paid separately). a) 25 mm thick | 21.00 | Sqm | 100.00 | 1990.00 | 41790.00 | 4000.00 | 84000.00 | 1750.00 | 36750.00 | 36750.00 | amr traders
38.00 | Providing and fixing to existing door frames. 24 mm thick factory made PVC door shutters made of styles and rails of a uPVC hollow section of size 59x24 mm and wall thickness 2 mm (± 0.2 mm) with inbuilt edging on both sides. The styles and rails mitred and joint at the corners by means of M.S. galvanised/ plastic brackets of size 75x220 mm having wall thickness 1.0 mm and stainless steel screws. The styles of the shutter reinforced by inserting galvanised M.S. tube of size 20x20 mm and 1 mm (± 0.1 mm) wall thickness. The lock rail made up of 'H' section, a uPVC hollow section of size 100x24 mm and 2 mm (± 0.2 mm) wall thickness, fixed to the shutter styles by means of plastic/galvanised M.S. 'U' cleats. The shutter frame filled with a uPVC multi-chambered single panel of size not less than 620 mm, having over all thickness of 20 mm and 1 mm (± 0.1 mm) wall thickness. The panels filled vertically and tie bar at two places by inserting horizontally 6 mm galvanised M.S. rod and fastened with nuts and washers, complete as per manufacturer's specification and direction of Engineer-in-charge. (For W.C. and bathroom door shutter). | 22.00 | Sqm | 100.00 | 1990.00 | 43780.00 | 4000.00 | 88000.00 | 2800.00 | 61600.00 | 43780.00 | H R CONSTRUCTION PRIVATE LIMITED
39.00 | Providing and fixing curtain rods of 1.25 mm thick chromium plated brass plate, with two chromium plated brass brackets fixed with C.P. brass screws and wooden plugs, etc., wherever necessary complete a) 20 mm dia | 130.00 | Metre | 100.00 | 450.00 | 58500.00 | 400.00 | 52000.00 | 475.00 | 61750.00 | 52000.00 | Prasur Electricals and Engineering Co.
40.00 | Providing and fixing special quality chromium plated brass cupboard locks with six levers of approved quality including necessary screws etc. complete. a) Size 75 mm | 13.00 | Each | 100.00 | 300.00 | 3900.00 | 1000.00 | 13000.00 | 350.00 | 4550.00 | 3900.00 | H R CONSTRUCTION PRIVATE LIMITED
41.00 | Providing and fixing chromium plated brass 50 mm cupboard or wardrobe knobs with nuts complete. | 52.00 | Each | 100.00 | 140.00 | 7280.00 | 250.00 | 13000.00 | 135.00 | 7020.00 | 7020.00 | amr traders
42.00 | Providing and fixing chromium plated brass handles with necessary screws etc. complete: a) 125 mm | 96.00 | Each | 100.00 | 280.00 | 26880.00 | 300.00 | 28800.00 | 250.00 | 24000.00 | 24000.00 | amr traders
43.00 | Providing and fixing aluminium sliding door bolts, ISI marked anodised (anodic coating not less than grade AC 10 as per IS : 1868), transparent or dyed to required colour or shade, with nuts and screws etc. complete: a) 250x16 mm | 48.00 | Each | 100.00 | 200.00 | 9600.00 | 330.00 | 15840.00 | 225.00 | 10800.00 | 9600.00 | H R CONSTRUCTION PRIVATE LIMITED
44.00 | Providing and fixing aluminium tower bolts, ISI marked, anodised (anodic coating not less than grade AC 10 as per IS : 1868 ) transparent or dyed to required colour or shade, with necessary screws etc. complete : a) 250x10 mm | 24.00 | Each | 100.00 | 110.00 | 2640.00 | 300.00 | 7200.00 | 110.00 | 2640.00 | 2640.00 | H R CONSTRUCTION PRIVATE LIMITED, amr traders
45.00 | Providing and fixing aluminium tower bolts, ISI marked, anodised (anodic coating not less than grade AC 10 as per IS : 1868 ) transparent or dyed to required colour or shade, with necessary screws etc. complete : a) 100 x10 mm | 24.00 | Each | 100.00 | 60.00 | 1440.00 | 300.00 | 7200.00 | 60.00 | 1440.00 | 1440.00 | H R CONSTRUCTION PRIVATE LIMITED, amr traders
46.00 | Providing and fixing aluminium handles, ISI marked, anodised (anodic coating not less than grade AC 10 as per IS : 1868) transparent or dyed to required colour or shade, with necessary screws etc. complete : a) 125 mm | 96.00 | Each | 100.00 | 60.00 | 5760.00 | 300.00 | 28800.00 | 60.00 | 5760.00 | 5760.00 | H R CONSTRUCTION PRIVATE LIMITED, amr traders
47.00 | Providing and fixing aluminium hanging floor door stopper, ISI marked, anodised (anodic coating not less than grade AC 10 as per IS : 1868) transparent or dyed to required colour and shade, with necessary screws etc. complete. a) Twin rubber stopper | 48.00 | Each | 100.00 | 60.00 | 2880.00 | 220.00 | 10560.00 | 75.00 | 3600.00 | 2880.00 | H R CONSTRUCTION PRIVATE LIMITED
48.00 | Providing and fixing bright finished brass 100 mm mortice latch and lock, ISI marked, with six levers and a pair of anodised (anodic coating not less than grade AC 10 as per IS : 1868) aluminium lever handles of approved quality with necessary screws etc. complete. | 16.00 | Each | 100.00 | 800.00 | 12800.00 | 3500.00 | 56000.00 | 825.00 | 13200.00 | 12800.00 | H R CONSTRUCTION PRIVATE LIMITED
49.00 | Providing and fixing magnetic catcher of approved quality in cupboard / ward robe shutters, including fixing with necessary screws etc. complete. a)Double strip (horizontal type). | 156.00 | Each | 100.00 | 30.00 | 4680.00 | 220.00 | 34320.00 | 30.00 | 4680.00 | 4680.00 | H R CONSTRUCTION PRIVATE LIMITED, amr traders
50.00 | Providing and fixing cup board shutters with 25 mm thick veneered particle board IS : 3097 marked, exterior grade (Grade I), of approved make, including IInd class teak wood lipping of 25 mm wide x 12 mm thick with necessary screws and bright finished stainless steel piano hinges, complete as per direction of Engineer-in-Charge. With decorative veneering on one side and commercial veneering on other side. | 64.00 | Sqm | 100.00 | 1500.00 | 96000.00 | 5500.00 | 352000.00 | 1800.00 | 115200.00 | 96000.00 | H R CONSTRUCTION PRIVATE LIMITED
51.00 | Steel work welded in built up sections / framed work, including cuting, hoisting, fixing in position and applying a priming coat of approved steel primer using structural steel etc. as required. a) In gratings, frames, guard bar, ladder, raillings, brackets, gates and similar works. | 5000.00 | Kg | 100.00 | 110.00 | 550000.00 | 110.00 | 550000.00 | 110.00 | 550000.00 | 550000.00 | H R CONSTRUCTION PRIVATE LIMITED, amr traders, Prasur Electricals and Engineering Co.
52.00 | Providing and fixing stainless steel ( Grade 304) railing made of Hollow tubes, channels, plates etc., including welding, grinding, buffing, polishing and making curvature (wherever required) and fitting the same with necessary stainless steel nuts and bolts complete, i/c fixing the railing with necessary accessories & stainless steel dash fasteners , stainless steel bolts etc., of required size, on the top of the floor or the side of waist slab with suitable arrangement as per approval of Engineer-in-charge, (for payment purpose only weight of stainless steel members shall be considered excluding fixing accessories such as nuts, bolts, fasteners etc.) | 400.00 | Kg | 100.00 | 400.00 | 160000.00 | 800.00 | 320000.00 | 625.00 | 250000.00 | 160000.00 | H R CONSTRUCTION PRIVATE LIMITED
53.00 | Chequerred precast cement concrete tiles 22 mm thick in footpath & courtyard, jointed with neat cement slurry mixed with pigment to match the shade of tiles, including rubbing and cleaning etc. complete, on 20 mm thick bed of cement mortar 1:4 (1 cement: 4 coarse sand). Light shade pigment using white cement. | 50.00 | Sqm | 100.00 | 1500.00 | 75000.00 | 1750.00 | 87500.00 | 1450.00 | 72500.00 | 72500.00 | amr traders
54.00 | Tile work in skirting, risers of steps and dado up to 2 m height over 12 mm thick bed of cement mortar 1:3 (1 cement :3 coarse sand) and jointed with grey cement slurry @ 3.3 kg/sqm, including pointing in white cement mixed with pigment of matching shade complete. ii)8 mm thick | 10.00 | Sqm | 100.00 | 1300.00 | 13000.00 | 1500.00 | 15000.00 | 1480.00 | 14800.00 | 13000.00 | H R CONSTRUCTION PRIVATE LIMITED
55.00 | Providing and fixing Ist quality ceramic glazed wall tiles conforming to IS: 15622 (thickness to be specified by the manufacturer), of approved make, in all colours, shades except burgundy, bottle green, black of any size as approved by Engineer-in-Charge, in skirting, risers of steps and dados, over 12 mm thick bed of cement mortar 1:3 (1 cement : 3 coarse sand) and jointing with grey cement slurry @ 3.3kg per sqm, including pointing in white cement mixed with pigment of matching shade complete. | 520.00 | Sqm | 100.00 | 900.00 | 468000.00 | 1250.00 | 650000.00 | 1410.00 | 733200.00 | 468000.00 | H R CONSTRUCTION PRIVATE LIMITED
56.00 | Providing and laying Ceramic glazed floor tiles of size 300x300 mm (thickness to be specified by the manufacturer) of 1st quality conforming to IS : 15622 of approved make in colours such as White, Ivory, Grey, Fume Red Brown, laid on 20 mm thick cement mortar 1:4 (1 Cement : 4 Coarse sand), jointing with grey cement slurry @ 3.3kg/sqm including pointing the joints with white cement and matching pigment etc., complete. | 140.00 | Sqm | 100.00 | 1300.00 | 182000.00 | 1200.00 | 168000.00 | 1350.00 | 189000.00 | 168000.00 | Prasur Electricals and Engineering Co.
57.00 | Providing and laying vitrified floor tiles in different sizes (thickness to be specified by the manufacturer) with water absorption less than 0.08% and conforming to IS : 15622, of approved make, in all colours and shades, laid on 20mm thick cement mortar 1:4 (1 cement : 4 coarse sand), jointing with grey cement slurry @3.3 kg/sqm including grouting the joints with white cement and matching pigments etc., complete. Size of Tile 600x600 mm | 600.00 | Sqm | 100.00 | 1300.00 | 780000.00 | 1400.00 | 840000.00 | 1450.00 | 870000.00 | 780000.00 | H R CONSTRUCTION PRIVATE LIMITED
58.00 | Providing and laying Vitrified tiles in different sizes (thickness to be specified by manufacturer), with water absorption less than 0.08 % and conforming to I.S. 15622, of approved make, in all colours & shade, in skirting, riser of steps, over 12 mm thick bed of cement mortar 1:3 (1 cement: 3 coarse sand),jointing with grey cement slurry @3.3 kg/sqm including grouting the joint with white cement & matching pigments etc. complete. Size of Tile 600x600 mm | 40.00 | Sqm | 100.00 | 1800.00 | 72000.00 | 1400.00 | 56000.00 | 1480.00 | 59200.00 | 56000.00 | Prasur Electricals and Engineering Co.
59.00 | Making khurras 45x45 cm with average minimum thickness of 5 cm cement concrete 1:2:4 (1 cement : 2 coarse sand : 4 graded stone aggregate of 20 mm nominal size) over P.V.C. sheet 1 m x1 m x 400 micron, finished with 12 mm cement plaster 1:3 (1 cement : 3 coarse sand) and a coat of neat cement, rounding the edges and making and finishing the outlet complete. | 10.00 | Each | 100.00 | 200.00 | 2000.00 | 800.00 | 8000.00 | 285.00 | 2850.00 | 2000.00 | H R CONSTRUCTION PRIVATE LIMITED
60.00 | Providing and fixing on wall face unplasticised Rigid PVC rain water pipes conforming to IS : 13592 Type A, including jointing with seal ring conforming to IS : 5382, leaving 10 mm gap for thermal expansion, (a) Single socketed pipes. 110 mm diameter | 30.00 | Metre | 100.00 | 400.00 | 12000.00 | 450.00 | 13500.00 | 415.00 | 12450.00 | 12000.00 | H R CONSTRUCTION PRIVATE LIMITED
61.00 | Providing and fixing on wall face unplasticised - PVC moulded fittings/ accessories for unplasticised Rigid PVC rain water pipes conforming to IS : 13592 Type A, including jointing with seal ring conforming to IS : 5382, leaving 10 mm gap for thermal expansion. Coupler 110 mm | 10.00 | Each | 100.00 | 130.00 | 1300.00 | 350.00 | 3500.00 | 125.00 | 1250.00 | 1250.00 | amr traders
62.00 | Providing and fixing on wall face unplasticised - PVC moulded fittings/ accessories for unplasticised Rigid PVC rain water pipes conforming to IS : 13592 Type A, including jointing with seal ring conforming to IS : 5382, leaving 10 mm gap for thermal expansion. Single tee with door 110x110x110 mm | 10.00 | Each | 100.00 | 240.00 | 2400.00 | 400.00 | 4000.00 | 225.00 | 2250.00 | 2250.00 | amr traders
63.00 | Providing and fixing on wall face unplasticised - PVC moulded fittings/ accessories for unplasticised Rigid PVC rain water pipes conforming to IS : 13592 Type A, including jointing with seal ring conforming to IS : 5382, leaving 10 mm gap for thermal expansion. a) Bend 87.5°, 110 mm bend | 10.00 | Each | 100.00 | 140.00 | 1400.00 | 400.00 | 4000.00 | 220.00 | 2200.00 | 1400.00 | H R CONSTRUCTION PRIVATE LIMITED
64.00 | Providing and fixing on wall face unplasticised - PVC moulded fittings/ accessories for unplasticised Rigid PVC rain water pipes conforming to IS : 13592 Type A, including jointing with seal ring conforming to IS : 5382, leaving 10 mm gap for thermal expansion. a) Shoe (Plain) 110 mm Shoe | 10.00 | Each | 100.00 | 110.00 | 1100.00 | 400.00 | 4000.00 | 210.00 | 2100.00 | 1100.00 | H R CONSTRUCTION PRIVATE LIMITED
65.00 | Providing and fixing unplasticised -PVC pipe clips of approved design to unplasticised - PVC rain water pipes by means of 50x50x50 mm hard wood plugs, screwed with M.S. screws of required length, including cutting brick work and fixing in cement mortar 1:4 (1 cement : 4 coarse sand) and making good the wall etc. complete. a)110 mm | 10.00 | Each | 100.00 | 230.00 | 2300.00 | 150.00 | 1500.00 | 250.00 | 2500.00 | 1500.00 | Prasur Electricals and Engineering Co.
66.00 | 15 mm cement plaster on the rough side of single or half brick wall of mix : 1:6 (1 cement: 6 fine sand) | 900.00 | Sqm | 100.00 | 300.00 | 270000.00 | 480.00 | 432000.00 | 325.00 | 292500.00 | 270000.00 | H R CONSTRUCTION PRIVATE LIMITED
67.00 | 12 mm cement plaster of mix : 1:6 (1 cement: 6 fine sand) | 900.00 | Sqm | 100.00 | 250.00 | 225000.00 | 440.00 | 396000.00 | 275.00 | 247500.00 | 225000.00 | H R CONSTRUCTION PRIVATE LIMITED
68.00 | 18 mm cement plaster in two coats under layer 12 mm thick cement plaster 1:5 (1 cement : 5 coarse sand) finished with a top layer 6 mm thick cement plaster 1:6 (1 cement : 6 fine sand). | 1200.00 | Sqm | 100.00 | 400.00 | 480000.00 | 550.00 | 660000.00 | 350.00 | 420000.00 | 420000.00 | amr traders
69.00 | 6 mm cement plaster of mix : 1:3 (1 cement : 3 fine sand) | 730.00 | Sqm | 100.00 | 250.00 | 182500.00 | 400.00 | 292000.00 | 225.00 | 164250.00 | 164250.00 | amr traders
70.00 | Extra for plastering exterior walls of height more than 10 m from ground level for every additional height of 3 m or part thereof. | 100.00 | Sqm | 100.00 | 63.00 | 6300.00 | 100.00 | 10000.00 | 75.00 | 7500.00 | 6300.00 | H R CONSTRUCTION PRIVATE LIMITED
71.00 | Distempering with oil bound washable distemper of approved brand and manufacture to give an even shade :New work (two or more coats) over and including water thinnable priming coat with cement primer. | 2530.00 | Sqm | 100.00 | 120.00 | 303600.00 | 90.00 | 227700.00 | 80.00 | 202400.00 | 202400.00 | amr traders
72.00 | Finishing walls with Premium Acrylic Smooth exterior paint with Silicone additives of required shade: a) New work (Two or more coats applied @ 1.43 ltr/10 sqm over and including priming coat of exterior primer applied @ 2.20 kg/10 sqm) | 1170.00 | Sqm | 100.00 | 130.00 | 152100.00 | 180.00 | 210600.00 | 165.00 | 193050.00 | 152100.00 | H R CONSTRUCTION PRIVATE LIMITED
73.00 | Painting with synthetic enamel paint of approved brand and manufacture to give an even shade : Two or more coats on new work | 330.00 | Sqm | 100.00 | 98.00 | 32340.00 | 180.00 | 59400.00 | 95.00 | 31350.00 | 31350.00 | amr traders
74.00 | Providing and applying white cement based putty of average thickness 1 mm, of approved brand and manufacturer, over the plastered wall surface to prepare the surface even and smooth complete. | 2530.00 | Sqm | 100.00 | 100.00 | 253000.00 | 180.00 | 455400.00 | 160.00 | 404800.00 | 253000.00 | H R CONSTRUCTION PRIVATE LIMITED
75.00 | Providing and fixing water closet squatting pan (Indian type W.C. pan ) with 100 mm sand cast Iron P or S trap, 10 litre low level white P.V.C. flushing cistern, including flush pipe, with manually controlled device (handle lever) conforming to IS : 7231, with all fittings and fixtures complete, including cutting and making good the walls and floors wherever required : a) White Vitreous china Orissa pattern W.C. pan of size 580x440 mm with integral type foot rests. | 2.00 | Each | 100.00 | 5500.00 | 11000.00 | 5500.00 | 11000.00 | 5500.00 | 11000.00 | 11000.00 | H R CONSTRUCTION PRIVATE LIMITED, amr traders, Prasur Electricals and Engineering Co.
76.00 | Providing and fixing white vitreous china pedestal type water closet (European type) with seat and lid, 10 litre low level white vitreous china flushing cistern & C.P. flush bend with fittings & C.I. brackets, 40 mm flush bend, overflow arrangement with specials of standard make and mosquito proof coupling of approved municipal design complete, including painting of fittings and brackets, cutting and making good the walls and floors wherever required : a) W.C. pan with ISI marked white solid plastic seat and lid | 14.00 | Each | 100.00 | 6500.00 | 91000.00 | 8500.00 | 119000.00 | 7000.00 | 98000.00 | 91000.00 | H R CONSTRUCTION PRIVATE LIMITED
77.00 | Providing and fixing wash basin with C.I. brackets, 15 mm dia CP Brass single hole basin mixer of approved quality and make, including painting of fittings and brackets, cutting and making good the walls wherever required:- (a) White Vitreous China Wash basin size 550x400 mm with a 15 mm CP Brass single hole basin mixer | 16.00 | Each | 100.00 | 4500.00 | 72000.00 | 8000.00 | 128000.00 | 3750.00 | 60000.00 | 60000.00 | amr traders
78.00 | Providing and fixing Stainless Steel A ISI 304 (18/8) kitchen sink as per IS : 13983 with C.I. brackets and stainless steel plug 40 mm, including painting of fittings and brackets, cutting and making good the walls wherever required : Kitchen sink with drain board 510x1040 mm bowl depth 250 mm. | 14.00 | Each | 100.00 | 5500.00 | 77000.00 | 10000.00 | 140000.00 | 5250.00 | 73500.00 | 73500.00 | amr traders
79.00 | Providing and fixing 8 mm dia C.P. / S.S. Jet with flexible tube upto 1 metre long with S.S. triangular plate to Eureopean type W.C. of quality and make as approved by Engineer - in - charge. | 14.00 | Each | 100.00 | 400.00 | 5600.00 | 2000.00 | 28000.00 | 350.00 | 4900.00 | 4900.00 | amr traders
80.00 | Providing and fixing CP Brass Single lever telephonic wall mixer of quality & make as approved by Engineer in charge. (a) 15 mm nominal dia | 14.00 | each | 100.00 | 7200.00 | 100800.00 | 4500.00 | 63000.00 | 7100.00 | 99400.00 | 63000.00 | Prasur Electricals and Engineering Co.
81.00 | Providing and fixing P.V.C. waste pipe for sink or wash basin including P.V.C. waste fittings complete. a) Flexible pipe 32 mm dia | 30.00 | Each | 100.00 | 110.00 | 3300.00 | 150.00 | 4500.00 | 110.00 | 3300.00 | 3300.00 | H R CONSTRUCTION PRIVATE LIMITED, amr traders
82.00 | Providing and fixing 600x450 mm beveled edge mirror of superior glass (of approved quality) complete with 6 mm thick hard board ground fixed to wooden cleats with C.P. brass screws and washers complete. | 15.00 | Each | 100.00 | 1200.00 | 18000.00 | 2500.00 | 37500.00 | 1300.00 | 19500.00 | 18000.00 | H R CONSTRUCTION PRIVATE LIMITED
83.00 | Providing and fixing 600x120x5mm glass shelf with edges round off, supported on anodised aluminium angle frame with C.P. brass brackets and guard rail complete fixed with 40 mm long screws, rawl plugs etc., complete. | 14.00 | Each | 100.00 | 600.00 | 8400.00 | 1500.00 | 21000.00 | 800.00 | 11200.00 | 8400.00 | H R CONSTRUCTION PRIVATE LIMITED
84.00 | Providing and fixing Toilet Paper Holder : C.P. brass | 12.00 | Each | 100.00 | 500.00 | 6000.00 | 1400.00 | 16800.00 | 800.00 | 9600.00 | 6000.00 | H R CONSTRUCTION PRIVATE LIMITED
85.00 | Providing and fixing soil, waste and vent pipes : a) 100 mm dia Sand cast iron S&S pipe as per IS: 1729 | 169.00 | Metre | 100.00 | 1000.00 | 169000.00 | 1000.00 | 169000.00 | 1150.00 | 194350.00 | 169000.00 | H R CONSTRUCTION PRIVATE LIMITED, Prasur Electricals and Engineering Co.
86.00 | Providing and fixing soil, waste and vent pipes : a) 75 mm diameter : Sand cast iron S&S pipe as per IS: 1729 | 429.00 | Metre | 100.00 | 1000.00 | 429000.00 | 800.00 | 343200.00 | 1050.00 | 450450.00 | 343200.00 | Prasur Electricals and Engineering Co.
87.00 | Providing and fixing M.S. holder-bat clamps of approved design to Sand Cast iron/cast iron (spun) pipe embedded in and including cement concrete blocks 10x10x10 cm of 1:2:4 mix (1 cement : 2coarse sand : 4 graded stone aggregate 20 mm nominal size), including cost of cutting holes and making good the walls etc. : a) For 100 mm dia pipe | 24.00 | Each | 100.00 | 210.00 | 5040.00 | 300.00 | 7200.00 | 300.00 | 7200.00 | 5040.00 | H R CONSTRUCTION PRIVATE LIMITED
88.00 | Providing and fixing M.S. holder-bat clamps of approved design to Sand Cast iron/cast iron (spun) pipe embedded in and including cement concrete blocks 10x10x10 cm of 1:2:4 mix (1 cement : 2coarse sand : 4 graded stone aggregate 20 mm nominal size), including cost of cutting holes and making good the walls etc. : a) For 75 mm dia pipe | 72.00 | Each | 100.00 | 210.00 | 15120.00 | 250.00 | 18000.00 | 280.00 | 20160.00 | 15120.00 | H R CONSTRUCTION PRIVATE LIMITED
89.00 | Providing and fixing bend of required degree with access door, insertion rubber washer 3 mm thick, bolts and nuts complete. a) 100 mm dia - Sand cast iron S&S as per IS - 1729 | 28.00 | Each | 100.00 | 500.00 | 14000.00 | 600.00 | 16800.00 | 540.00 | 15120.00 | 14000.00 | H R CONSTRUCTION PRIVATE LIMITED
90.00 | Providing and fixing bend of required degree with access door, insertion rubber washer 3 mm thick, bolts and nuts complete. a) 75 mm dia - Sand cast iron S&S as per IS - 1729 | 64.00 | Each | 100.00 | 400.00 | 25600.00 | 500.00 | 32000.00 | 435.00 | 27840.00 | 25600.00 | H R CONSTRUCTION PRIVATE LIMITED
91.00 | Providing and fixing plain bend of required degree. a) 100 mm dia - Sand cast iron S&S as per IS - 1729 | 14.00 | Each | 100.00 | 500.00 | 7000.00 | 600.00 | 8400.00 | 450.00 | 6300.00 | 6300.00 | amr traders
92.00 | Providing and fixing plain bend of required degree. a)75 mm dia - Sand cast iron S&S as per IS -1729 | 32.00 | Each | 100.00 | 350.00 | 11200.00 | 500.00 | 16000.00 | 365.00 | 11680.00 | 11200.00 | H R CONSTRUCTION PRIVATE LIMITED
93.00 | Providing and fixing single equal plain junction of required degree with access door, insertion rubber washer 3 mm thick, bolts and nuts complete. a) 100x100x100mm - Sand cast iron S&S as per IS - 1729 | 14.00 | Each | 100.00 | 730.00 | 10220.00 | 600.00 | 8400.00 | 710.00 | 9940.00 | 8400.00 | Prasur Electricals and Engineering Co.
94.00 | Providing and fixing single equal plain junction of required degree with access door, insertion rubber washer 3 mm thick, bolts and nuts complete. a)75x75x75mm - Sand cast iron S&S as per IS -1729 | 32.00 | Each | 100.00 | 550.00 | 17600.00 | 900.00 | 28800.00 | 560.00 | 17920.00 | 17600.00 | H R CONSTRUCTION PRIVATE LIMITED
95.00 | Providing and fixing door piece, insertion rubber washer 3mm thick, bolts & nuts complete : a) 100 mm Sand cast iron S&S as per IS - 1729 | 56.00 | Each | 100.00 | 790.00 | 44240.00 | 1000.00 | 56000.00 | 750.00 | 42000.00 | 42000.00 | amr traders
96.00 | Providing and fixing door piece, insertion rubber washer 3mm thick, bolts & nuts complete : a) 75 mm, Sand cast iron S&S as per IS - 1729 | 32.00 | Each | 100.00 | 440.00 | 14080.00 | 1000.00 | 32000.00 | 495.00 | 15840.00 | 14080.00 | H R CONSTRUCTION PRIVATE LIMITED
97.00 | Providing lead caulked joints to sand cast iron/centrifugally cast (spun) iron pipes and fittings of diameter : a) 100 mm | 60.00 | Each | 100.00 | 440.00 | 26400.00 | 800.00 | 48000.00 | 505.00 | 30300.00 | 26400.00 | H R CONSTRUCTION PRIVATE LIMITED
98.00 | Providing lead caulked joints to sand cast iron/centrifugally cast (spun) iron pipes and fittings of diameter : a) 75 mm | 128.00 | Each | 100.00 | 390.00 | 49920.00 | 800.00 | 102400.00 | 430.00 | 55040.00 | 49920.00 | H R CONSTRUCTION PRIVATE LIMITED
99.00 | Providing and fixing trap of self cleansing design with screwed down or hinged grating with or without vent arm complete, including cost of cutting and making good the walls and floors : a) 100 mm inlet and 100 mm outlet - Sand cast iron S&S as per IS: 1729 | 14.00 | Each | 100.00 | 1200.00 | 16800.00 | 1200.00 | 16800.00 | 1250.00 | 17500.00 | 16800.00 | H R CONSTRUCTION PRIVATE LIMITED, Prasur Electricals and Engineering Co.
100.00 | Providing and fixing trap of self cleansing design with screwed down or hinged grating with or without vent arm complete, including cost of cutting and making good the walls and floors : a) 100 mm inlet and 75 mm outlet - Sand cast iron S&S as per IS - 1729 | 32.00 | Each | 100.00 | 1100.00 | 35200.00 | 1000.00 | 32000.00 | 1160.00 | 37120.00 | 32000.00 | Prasur Electricals and Engineering Co.
101.00 | Providing and fixing PTMT towel rail complete with brackets fixed to wooden cleats with CP brass screws with concealed fittings arrangement of approved quality and colour. a) 600 mm long towel rail with total length of 645 mm, width 78 mm and effective height of 88 mm, weighing not less than 190 gms | 16.00 | Each | 100.00 | 600.00 | 9600.00 | 1400.00 | 22400.00 | 600.00 | 9600.00 | 9600.00 | H R CONSTRUCTION PRIVATE LIMITED, amr traders
102.00 | Providing and fixing Chlorinated Polyvinyl Chloride (CPVC) pipes, having thermal stability for hot & cold water supply, including all CPVC plain & brass threaded fittings, including fixing the pipe with clamps at 1.00 m spacing. This includes jointing of pipes & fittings with one step CPVC solvent cement and testing of joints complete as per direction of Engineer in Charge. a) Internal work - Exposed on wall: 20 mm nominal outer dia Pipes | 500.00 | metre | 100.00 | 300.00 | 150000.00 | 330.00 | 165000.00 | 260.00 | 130000.00 | 130000.00 | amr traders
103.00 | Providing and fixing Chlorinated Polyvinyl Chloride (CPVC) pipes, having thermal stability for hot & cold water supply, including all CPVC plain & brass threaded fittings, including fixing the pipe with clamps at 1.00 m spacing. This includes jointing of pipes & fittings with one step CPVC solvent cement and testing of joints complete as per direction of Engineer in Charge. a) Internal work - Exposed on wall: 25 mm nominal outer dia Pipes. | 300.00 | metre | 100.00 | 300.00 | 90000.00 | 375.00 | 112500.00 | 290.00 | 87000.00 | 87000.00 | amr traders
104.00 | Providing and fixing Chlorinated Polyvinyl Chloride (CPVC) pipes, having thermal stability for hot & cold water supply, including all CPVC plain & brass threaded fittings, including fixing the pipe with clamps at 1.00 m spacing. This includes jointing of pipes & fittings with one step CPVC solvent cement and testing of joints complete as per direction of Engineer in Charge. a) Internal work - Exposed on wall: 32 mm nominal outer dia Pipes metre. | 40.00 | metre | 100.00 | 550.00 | 22000.00 | 425.00 | 17000.00 | 450.00 | 18000.00 | 17000.00 | Prasur Electricals and Engineering Co.
105.00 | Providing and fixing Chlorinated Polyvinyl Chloride (CPVC) pipes, having thermal stability for hot & cold water supply, including all CPVC plain & brass threaded fittings, i/c fixing the pipe with clamps at 1.00 m spacing. This includes jointing of pipes & fittings with one step CPVC solvent cement and the cost of cutting chases and making good the same including testing of joints complete as per direction of Engineer in Charge. a) Concealed work, including cutting chases and making good the walls etc.- 15 mm nominal outer dia Pipes | 260.00 | metre | 100.00 | 400.00 | 104000.00 | 350.00 | 91000.00 | 240.00 | 62400.00 | 62400.00 | amr traders
106.00 | Providing and fixing Chlorinated Polyvinyl Chloride (CPVC) pipes, having thermal stability for hot & cold water supply including all CPVC plain & brass threaded fittings This includes jointing of pipes & fittings with one step CPVC solvent cement, trenching, refilling & testing of joints complete as per direction of Engineer in Charge. External Work a) 50 mm nominal outer dia Pipes metre | 70.00 | metre | 100.00 | 800.00 | 56000.00 | 490.00 | 34300.00 | 850.00 | 59500.00 | 34300.00 | Prasur Electricals and Engineering Co.
107.00 | Providing and fixing G.I. pipes complete with G.I. fittings including trenching and refilling etc.External Work a) 80 mm dia nominal bore | 50.00 | metre | 100.00 | 1000.00 | 50000.00 | 1400.00 | 70000.00 | 1160.00 | 58000.00 | 50000.00 | H R CONSTRUCTION PRIVATE LIMITED
108.00 | Providing and fixing gun metal gate valve with C.I. wheel of approved quality (screwed end) : a) 25 mm nominal bore | 8.00 | Each | 100.00 | 150.00 | 1200.00 | 1500.00 | 12000.00 | 900.00 | 7200.00 | 1200.00 | H R CONSTRUCTION PRIVATE LIMITED
109.00 | Providing and fixing gun metal gate valve with C.I. wheel of approved quality (screwed end) : a) 20 mm nominal bore | 50.00 | Each | 100.00 | 450.00 | 22500.00 | 1000.00 | 50000.00 | 600.00 | 30000.00 | 22500.00 | H R CONSTRUCTION PRIVATE LIMITED
110.00 | Providing and fixing gun metal gate valve with C.I. wheel of approved quality (screwed end) : a) 32 mm nominal bore. | 16.00 | Each | 100.00 | 550.00 | 8800.00 | 2000.00 | 32000.00 | 950.00 | 15200.00 | 8800.00 | H R CONSTRUCTION PRIVATE LIMITED
111.00 | Providing and fixing gun metal gate valve with C.I. wheel of approved quality (screwed end) : a) 50 mm nominal bore | 4.00 | Each | 100.00 | 900.00 | 3600.00 | 2500.00 | 10000.00 | 1250.00 | 5000.00 | 3600.00 | H R CONSTRUCTION PRIVATE LIMITED
112.00 | Providing and fixing gun metal gate valve with C.I. wheel of approved quality (screwed end) : a) 80 mm nominal bore | 4.00 | Each | 100.00 | 2000.00 | 8000.00 | 6500.00 | 26000.00 | 2500.00 | 10000.00 | 8000.00 | H R CONSTRUCTION PRIVATE LIMITED
113.00 | Providing and fixing ball valve (brass) of approved quality, High or low pressure, with plastic floats complete : a) 25 nominal bore | 15.00 | Each | 100.00 | 400.00 | 6000.00 | 1800.00 | 27000.00 | 450.00 | 6750.00 | 6000.00 | H R CONSTRUCTION PRIVATE LIMITED
114.00 | Providing and fixing C.P. brass shower rose with 15 or 20 mm inlet : a) 100 mm diameter | 15.00 | Each | 100.00 | 180.00 | 2700.00 | 550.00 | 8250.00 | 400.00 | 6000.00 | 2700.00 | H R CONSTRUCTION PRIVATE LIMITED
115.00 | Providing and placing on terrace (at all floor levels) polyethylene water storage tank, IS : 12701 marked, with cover and suitable locking arrangement and making necessary holes for inlet, outlet and overflow pipes but without fittings and the base support for tank. a) Circular tank | 15000.00 | ltr | 100.00 | 8.00 | 120000.00 | 12.00 | 180000.00 | 8.50 | 127500.00 | 120000.00 | H R CONSTRUCTION PRIVATE LIMITED
116.00 | Providing and fixing C.P. brass bib cock of approved quality conforming to IS:8931 : a) 15 mm nominal bore | 20.00 | Each | 100.00 | 400.00 | 8000.00 | 1250.00 | 25000.00 | 550.00 | 11000.00 | 8000.00 | H R CONSTRUCTION PRIVATE LIMITED
117.00 | Providing and fixing C.P. brass long nose bib cock of approved quality conforming to IS standards and weighing not less than 810 gms. a) 15 mm nominal bore | 20.00 | Each | 100.00 | 650.00 | 13000.00 | 1500.00 | 30000.00 | 750.00 | 15000.00 | 13000.00 | H R CONSTRUCTION PRIVATE LIMITED
118.00 | Providing and fixing C.P. brass stop cock (concealed) of standard design and of approved make conforming to IS:8931. a) 15 mm nominal bore | 40.00 | Each | 100.00 | 650.00 | 26000.00 | 1200.00 | 48000.00 | 750.00 | 30000.00 | 26000.00 | H R CONSTRUCTION PRIVATE LIMITED
119.00 | Providing and fixing C.P. brass angle valve for basin mixer and geyser points of approved quality conforming to IS:8931 a) 15 mm nominal bore | 50.00 | Each | 100.00 | 550.00 | 27500.00 | 1250.00 | 62500.00 | 550.00 | 27500.00 | 27500.00 | H R CONSTRUCTION PRIVATE LIMITED, amr traders
120.00 | Providing and fixing PTMT grating of approved quality and colour. Circular type a) 100 mm nominal dia | 30.00 | Each | 100.00 | 35.00 | 1050.00 | 250.00 | 7500.00 | 80.00 | 2400.00 | 1050.00 | H R CONSTRUCTION PRIVATE LIMITED
121.00 | Providing, laying and jointing glazed stoneware pipes class SP-1 with stiff mixture of cement mortar in the proportion of 1:1 (1 cement : 1 fine sand) including testing of joints etc. complete : a) 150 mm diameter | 60.00 | Metre | 100.00 | 450.00 | 27000.00 | 500.00 | 30000.00 | 750.00 | 45000.00 | 27000.00 | H R CONSTRUCTION PRIVATE LIMITED
122.00 | Providing, laying and jointing glazed stoneware pipes class SP-1 with stiff mixture of cement mortar in the proportion of 1:1 (1 cement : 1 fine sand) including testing of joints etc. complete : a) 250 mm diameter | 20.00 | Metre | 100.00 | 1000.00 | 20000.00 | 400.00 | 8000.00 | 1800.00 | 36000.00 | 8000.00 | Prasur Electricals and Engineering Co.
123.00 | Providing and laying cement concrete 1:5:10 (1 cement : 5 coarse sand : 10 graded stone aggregate 40 mm nominal size) all-round S.W. pipes including bed concrete as per standard design a) 150 mm diameter S.W. pipe | 10.00 | Metre | 100.00 | 1000.00 | 10000.00 | 250.00 | 2500.00 | 650.00 | 6500.00 | 2500.00 | Prasur Electricals and Engineering Co.
124.00 | Providing and laying cement concrete 1:5:10 (1 cement : 5 coarse sand : 10 graded stone aggregate 40 mm nominal size) all-round S.W. pipes including bed concrete as per standard design a) 250 mm diameter S.W. pipe | 20.00 | Metre | 100.00 | 1600.00 | 32000.00 | 250.00 | 5000.00 | 700.00 | 14000.00 | 5000.00 | Prasur Electricals and Engineering Co.
125.00 | Providing and fixing square-mouth S.W. gully trap class SP-1 complete with C.I. grating brick masonry chamber with water tight C.I. cover with frame of 300 x300 mm size (inside) the weight of cover to be not less than 4.50 kg and frame to be not less than 2.70 kg as per standard design. a)100x100 mm size P type With common burnt clay F.P.S. (non modular) bricks of class designation 7.5 . | 4.00 | Each | 100.00 | 2500.00 | 10000.00 | 4500.00 | 18000.00 | 3000.00 | 12000.00 | 10000.00 | H R CONSTRUCTION PRIVATE LIMITED
126.00 | Constructing brick masonry manhole in cement mortar 1:4 ( 1 cement : 4 coarse sand ) with R.C.C. top slab with 1:2:4 mix (1 cement : 2 coarse sand : 4 graded stone aggregate 20 mm nominal size),foundation concrete 1:4:8 mix (1 cement : 4 coarse sand : 8 graded stone aggregate 40 mm nominal size), inside plastering 12 mm thick with cement mortar 1:3 (1 cement : 3 coarse sand) finished with floating coat of neat cement and making channels in cement concrete 1:2:4 (1 cement : 2 coarse sand : 4 graded stone aggregate 20 mm nominal size) finished with a floating coat of neat cement complete as per standard design : Inside size 90x80 cm and 45 cm deep including C.I. cover with frame (light duty) 455x610 mm internal dimensions, total weight of cover and frame to be not less than 38 kg (weight of cover 23 kg and weight of frame 15 kg): a)With common burnt clay F.P.S. (non modular) bricks of class designation 7.5 | 4.00 | Each | 100.00 | 11000.00 | 44000.00 | 18000.00 | 72000.00 | 11500.00 | 46000.00 | 44000.00 | H R CONSTRUCTION PRIVATE LIMITED
127.00 | Constructing brick masonry manhole in cement mortar 1:4 ( 1 cement : 4 coarse sand ) with R.C.C. top slab with 1:2:4 mix (1 cement : 2 coarse sand : 4 graded stone aggregate 20 mm nominal size), foundation concrete 1:4:8 mix (1 cement : 4 coarse sand : 8 graded stone aggregate 40 mm nominal size), inside plastering 12 mm thick with cement mortar 1:3 (1 cement : 3 coarse sand) finished with floating coat of neat cement and making channels in cement concrete 1:2:4 (1 cement : 2 coarse sand : 4 graded stone aggregate 20 mm nominal size) finished with a floating coat of neat cement complete as per standard design : Inside size 120x90 cm and 90 cm deep including C.I. cover with frame (heavy duty) 560 mm internal diameter, total weight of cover and frame to be not less than 208 kg (weight of cover 108 kg and weight of frame 100 kg). a) With common burnt clay F.P.S. (non modular) bricks of class designation 7.5. | 4.00 | Each | 100.00 | 30000.00 | 120000.00 | 22000.00 | 88000.00 | 33000.00 | 132000.00 | 88000.00 | Prasur Electricals and Engineering Co.
128.00 | Constructing brick masonry road gully chamber 50x45x60 cm with bricks in cement mortar 1:4 (1cement : 4 coarse sand) including 500x450 mm pre-cast R.C.C. horizontal grating with frame complete as per standard design :With common burnt clay F.P.S.(non modular)bricks of class designation 7.5 | 4.00 | Each | 100.00 | 5000.00 | 20000.00 | 15000.00 | 60000.00 | 6500.00 | 26000.00 | 20000.00 | H R CONSTRUCTION PRIVATE LIMITED
129.00 | Providing and laying water proofing treatment to vertical and horizontal surfaces of depressed portions of W.C., kitchen and the like consisting of : (i) Ist course of applying cement slurry @ 4.4 kg/sqm mixed with water proofing compound conforming to IS 2645 in recommended proportions including rounding off junction of vertical and horizontal surface. (ii) IInd course of 20 mm cement plaster 1:3 (1 cement : 3 coarse sand) mixed with water proofing compound in recommended proportion including rounding off junction of vertical and horizontal surface. (iii) IIIrd course of applying blown or residual bitumen applied hot at 1.7 kg. per sqm of area. (iv) IVth course of 400 micron thick PVC sheet. (Overlaps at joints of PVC sheet should be 100 mm wide and pasted to each other with bitumen @ 1.7 kg/sqm). NOTE:- The contractor shall Execute a Specific Guarantee Bond for this item with a guarantee/defect liability period of five years. The format of guarantee bond if appended as Annexure-12. | 140.00 | Sqm | 100.00 | 750.00 | 105000.00 | 1250.00 | 175000.00 | 750.00 | 105000.00 | 105000.00 | H R CONSTRUCTION PRIVATE LIMITED, amr traders
130.00 | Providing and laying integral cement based water proofing treatment including preparation of surface as required for treatment of roofs, balconies, terraces etc consisting of following operations: a) Applying a slurry coat of neat cement using 2.75 kg/sqm of cement admixed with water proofing compound conforming to IS. 2645 and approved by Engineer-in-charge over the RCC slab including adjoining walls upto 300 mm height including cleaning the surface before treatment. b) Laying brick bats with mortar using broken bricks/brick bats 25 mm to 115 mm size with 50% of cement mortar 1:5 (1 cement : 5 coarse sand) admixed with water proofing compound conforming to IS : 2645 and approved by Engineer-in-charge over 20 mm thick layer of cement mortar of mix 1:5 (1 cement :5 coarse sand ) admixed with water proofing compound conforming to IS : 2645 and approved by Engineer-in-charge to required slope and treating similarly the adjoining walls upto 300 mm height including rounding of junctions of walls and slabs. c) After two days of proper curing applying a second coat of cement slurry using 2.75 kg/ sqm of cement admixed with water proofing compound conforming to IS : 2645 and approved by Engineer-in-charge. d) Finishing the surface with 20 mm thick jointless cement mortar of mix 1:4 (1 cement :4 coarse sand) admixed with water proofing compound conforming to IS : 2645 and approved by Engineer-in-charge including laying glass fibre cloth of approved quality in top layer of plaster and finally finishing the surface with trowel with neat cement slurry and making pattern of 300x300 mm square 3 mm deep. e) The whole terrace so finished shall be flooded with water for a minimum period of two weeks for curing and for final test. All above operations to be done in order and as directed and specified by the Engineer-in-Charge : With average thickness of 120 mm and minimum thickness at khurra as 65 mm. NOTE:- The contractor shall Execute a Specific Guarantee Bond for this item with a guarantee/defect liability period of five years. The format of guarantee bond if appended as Annexure-12. | 300.00 | Sqm | 100.00 | 1700.00 | 510000.00 | 1450.00 | 435000.00 | 1750.00 | 525000.00 | 435000.00 | Prasur Electricals and Engineering Co.
131.00 | Providing and fixing sun control film Garware Polyester film on glass panes after thoroughly cleaning of existing surface. The rate is inclusive of removal of worn out/damaged sun control film wherever required. | 100.00 | Sqm | 100.00 | 380.00 | 38000.00 | 850.00 | 85000.00 | 450.00 | 45000.00 | 38000.00 | H R CONSTRUCTION PRIVATE LIMITED
132.00 | Preparation and submission of detailed working architectural drawings, structural design and detailed structural drawings for RCC members including soil investigation as per relevent BIS codes for architectural plan of Staff Quarters given by AAI. The contractor shall get approved the structural consultant from AAI before proceeding with the consultancy. The consultant must have rendered similar structural consultancy works directly to Central Govt. / State Govt. / PSU / Reputed firms. The structural drawings and designs as submitted by the consultant shall be got vetted / approved by any of the IITs/NITs and the fee for the same shall be borne by the contractor/consultant. The contractor/ consultant shall intimate AAI, the details of IITs/ NITs from where structural designs and drawings will be vetted/approved. The consultant & Contractor shall coordinate the time schedule to be taken by IIT/NIT so as to ensure adherence of overall time of submission by the Consultant & Contractor as specified. No additional time period or any cost shall be allowed to the contractor for designing, preparation of drawings,vetting of design and drawings from IIT/NIT etc. Major Engineering decision and specification shall be reviewed by AAI to the extent desired. Approval of any design/system by IIT/NIT or AAI shall however, not relieve the consultant & contractor in discharging their responsibilities regarding the adequacy of design and proper execution of the work. The consultant shall be fully responsible for adequacy, accuracy and quality of the structural design, safety of the structure. The services rendered by the consultant shall be in accordance with the acceptable standards of safety, environment and public health. The item includes the preparation and submission of detailed working architectural drawings, Engineering/Structural drawings of RCC structures, Water supply, plumbing, Sewerage and drainage service line plans and layout drawing as per relevant IS code, Building codes and sound engineering practices in accordance with the Architectural/conceptual drawings issued by AAI. The contractor has to submit atleast Six Sets of 'Good for construction' drawings or revisions thereof. | 1.00 | Job | 100.00 | 100000.00 | 100000.00 | 1150000.00 | 1150000.00 | 500000.00 | 500000.00 | 100000.00 | H R CONSTRUCTION PRIVATE LIMITED
133.00 | Supply of Surface mounted LED ftting with LED tube light of size 1200mm length with heat dissipation capability having opal diffuser to create optimum light uniformity with minimum glare, mid - power LEDs of approved make CREE, NICHIA, OSRAM, PHILIPS(LUMILEDS) having lumen efficacy of >70 lumens per watt and lumen maintenance of 70% at the end of 35,000 burning hours, CCT of 5700K- 6500K & System level lumen output not less than 2100 Lumens,inbuit driver suitable for 240V/50Hz supply having voltage operating range of 140V-270Vac , PF >0.95, Surge Protection of > 2KV,THD must be <20% and overall efficiency of driver shall be > 85%. LED small have Reverse Polarity , Open & Short circuit Protection complete as per the technical specification. | 54.00 | Each | 100.00 | 396.00 | 21384.00 | 1250.00 | 67500.00 | 400.00 | 21600.00 | 21384.00 | H R CONSTRUCTION PRIVATE LIMITED
134.00 | Supply of Surface mounted 12W LED down light fitting with LEDs of approved makes having high efficacy PmmA diffuser to create optimum light uniformity with minimum glare, mid - power LEDs of approved make CREE, NICHIA, OSRAM, PHILIPS(LUMILEDS) having lumen efficacy of >80 lumens per watt and lumen maintenance of 70% at the end of 35,000 burning hours, CCT of 5700K- 6500K & System level lumen output not less than 840 Lumens,inbuit driver suitable for 240V/50Hz supply having voltage operating range of 140V-270Vac , PF >0.95, Surge Protection of > 2KV,THD must be <20% and overall efficiency of driver shall be > 85%. LED small have Reverse Polarity , Open & Short circuit Protection complete as per the technical specification. | 61.00 | Each | 100.00 | 1741.00 | 106201.00 | 1400.00 | 85400.00 | 1750.00 | 106750.00 | 85400.00 | Prasur Electricals and Engineering Co.
135.00 | Supplying of ceiling fan of 1200 mm sweep, complete with 300 mm down rod, canopies, shackles, blades, but without regulator suitable to operate on single phase, 230 V, 50 Hz A.C. supply. | 16.00 | Each | 100.00 | 3322.00 | 53152.00 | 2500.00 | 40000.00 | 3250.00 | 52000.00 | 40000.00 | Prasur Electricals and Engineering Co.
136.00 | Supplying of ceiling fan of 1400 mm sweep, complete with 300 mm down rod, canopies, shackles, blades, but without regulator suitable to operate on single phase, 230 V, 50 Hz A.C. supply. | 28.00 | No. | 100.00 | 3322.00 | 93016.00 | 3000.00 | 84000.00 | 3300.00 | 92400.00 | 84000.00 | Prasur Electricals and Engineering Co.
137.00 | Supplying of heavy duty Exhaust fan of 300 mm sweep, 1400 RPM, provided with louvers including all accessories and suitable to operate on single phase, 230 V, 50 Hz A.C. supply. | 26.00 | Each | 100.00 | 3215.00 | 83590.00 | 4500.00 | 117000.00 | 3300.00 | 85800.00 | 83590.00 | H R CONSTRUCTION PRIVATE LIMITED
138.00 | Wiring for light point/ fan point/ exhaust fan point/ call bell point with 1.5 sq.mm FRLS PVC insulated copper conductor single core cable in surface / recessed steel conduit, with modular switch, modular plate, suitable GI box and earthing the point with 1.5 sq.mm. FRLS PVC insulated copper conductor single core cable etc. as required.Group A | 550.00 | Point | 100.00 | 1031.00 | 567050.00 | 850.00 | 467500.00 | 900.00 | 495000.00 | 467500.00 | Prasur Electricals and Engineering Co.
139.00 | Wiring for circuit/submain wiring alongwith earth wire with the following sizes of FRLS PVC insulated copper conductor, single core cable in surface/ recessed steel conduit as required.2 X 2.5 sq. mm + 1 X 2.5 sq. mm earth wire | 450.00 | Meter | 100.00 | 330.00 | 148500.00 | 100.00 | 45000.00 | 325.00 | 146250.00 | 45000.00 | Prasur Electricals and Engineering Co.
140.00 | Wiring for circuit/submain wiring alongwith earth wire with the following sizes of FRLS PVC insulated copper conductor, single core cable in surface/ recessed steel conduit as required.2 X 4 sq. mm + 1 X 4 sq. mm earth wire | 400.00 | Meter | 100.00 | 382.00 | 152800.00 | 175.00 | 70000.00 | 350.00 | 140000.00 | 70000.00 | Prasur Electricals and Engineering Co.
141.00 | Wiring for circuit/submain wiring alongwith earth wire with the following sizes of FRLS PVC insulated copper conductor, single core cable in surface/ recessed steel conduit as required.2 X 6 sq. mm + 1 X 6 sq. mm earth wire | 312.00 | Meter | 100.00 | 731.00 | 228072.00 | 250.00 | 78000.00 | 725.00 | 226200.00 | 78000.00 | Prasur Electricals and Engineering Co.
142.00 | Supplying and fixing following size/ modules, GI box alongwith modular base & cover plate for modular switches in recess etc as required.1 or 2 Module (75mm X 75mm) | 66.00 | Each | 100.00 | 248.00 | 16368.00 | 100.00 | 6600.00 | 250.00 | 16500.00 | 6600.00 | Prasur Electricals and Engineering Co.
143.00 | Supplying and fixing following modular switch/socket on the existing modular plate & switch box including connections but excluding modular plate etc. as required.3 pin 5/6 amp socket outlet | 26.00 | Each | 100.00 | 86.00 | 2236.00 | 150.00 | 3900.00 | 85.00 | 2210.00 | 2210.00 | amr traders
144.00 | Supplying and fixing following modular switch/socket on the existing modular plate & switch box including connections but excluding modular plate etc. as required.Telephone socket outlet | 14.00 | Each | 100.00 | 108.00 | 1512.00 | 200.00 | 2800.00 | 105.00 | 1470.00 | 1470.00 | amr traders
145.00 | Supplying and fixing following modular switch/socket on the existing modular plate & switch box including connections but excluding modular plate etc. as required.TV antenna socket outlet | 13.00 | Each | 100.00 | 102.00 | 1326.00 | 200.00 | 2600.00 | 100.00 | 1300.00 | 1300.00 | amr traders
146.00 | Supplying and fixing following modular switch/socket on the existing modular plate & switch box including connections but excluding modular plate etc. as required.Bell push | 13.00 | Each | 100.00 | 108.00 | 1404.00 | 200.00 | 2600.00 | 105.00 | 1365.00 | 1365.00 | amr traders
147.00 | Supplying and fixing suitable size GI box with modular plate and cover in front on surface or in recess, including providing and fixing 3 pin 5/6 amps modular socket outlet and 5/6 amps modular switch, connection etc. as required. | 121.00 | Each | 100.00 | 282.00 | 34122.00 | 450.00 | 54450.00 | 350.00 | 42350.00 | 34122.00 | H R CONSTRUCTION PRIVATE LIMITED
148.00 | Supplying and fixing suitable size GI box with modular plate and cover in front on surface or in recess, including providing and fixing 6 pin 5/6 & 15/16 amps modular socket outlet and 15/16 amps modular switch, connection etc. as required. | 61.00 | Each | 100.00 | 470.00 | 28670.00 | 550.00 | 33550.00 | 420.00 | 25620.00 | 25620.00 | amr traders
149.00 | Supplying and drawing 2 pair 0.5 mm dia FRLS PVC insulated annealed copper conductor, unarmored telephone cable in the existing surface/ recessed steel/ PVC conduit as required. | 240.00 | Meter | 100.00 | 35.00 | 8400.00 | 50.00 | 12000.00 | 35.00 | 8400.00 | 8400.00 | H R CONSTRUCTION PRIVATE LIMITED, amr traders
150.00 | Supplying and drawing co-axial TV cable RG-6 grade, 0.7 mm solid copper conductor PE insulated, shielded with fine tinned copper braid and protected with PVC sheath in the existing surface/ recessed steel/ PVC conduit as required. | 384.00 | Meter | 100.00 | 45.00 | 17280.00 | 70.00 | 26880.00 | 45.00 | 17280.00 | 17280.00 | H R CONSTRUCTION PRIVATE LIMITED, amr traders
151.00 | Supplying and fixing of 20 mm dia steel conduit along with accessories in surface/recess including painting in case of surface conduit, or cutting the wall and making good the same in case of recessed conduit as required. | 924.00 | Meter | 100.00 | 197.00 | 182028.00 | 200.00 | 184800.00 | 180.00 | 166320.00 | 166320.00 | amr traders
152.00 | Supplying and fixing call bell/ buzzer suitable for single phase, 230 volts, complete as required. | 13.00 | Each | 100.00 | 443.00 | 5759.00 | 300.00 | 3900.00 | 440.00 | 5720.00 | 3900.00 | Prasur Electricals and Engineering Co.
153.00 | Supplying and fixing brass batten/ angle holder including connection etc. as required. | 87.00 | Each | 100.00 | 101.00 | 8787.00 | 60.00 | 5220.00 | 100.00 | 8700.00 | 5220.00 | Prasur Electricals and Engineering Co.
154.00 | Installation, testing and commissioning of pre-wired, LED fixture of all types, complete with all accessories and tube etc. directly on ceiling/ wall, including connection with 1.5 sq. mm FRLS PVC insulated, copper conductor, single core cable and earthing etc. as required. | 115.00 | Each | 100.00 | 179.00 | 20585.00 | 150.00 | 17250.00 | 175.00 | 20125.00 | 17250.00 | Prasur Electricals and Engineering Co.
155.00 | Installation, testing and commissioning of ceiling fan, including wiring the down rods of standard length (upto 30 cm) with 1.5 sq. mm FRLS PVC insulated, copper conductor, single core cable etc. as required. | 44.00 | Each | 100.00 | 176.00 | 7744.00 | 150.00 | 6600.00 | 170.00 | 7480.00 | 6600.00 | Prasur Electricals and Engineering Co.
156.00 | Supplying and fixing stepped type electronic fan regulator on the existing modular plate switch box including connections but excluding modular plate etc. as required. | 44.00 | Each | 100.00 | 354.00 | 15576.00 | 300.00 | 13200.00 | 350.00 | 15400.00 | 13200.00 | Prasur Electricals and Engineering Co.
157.00 | Installation of exhaust fan in the existing opening, including making good the damage, connection, testing, commissioning etc. as required. a) Upto 450 mm sweep | 26.00 | Each | 100.00 | 387.00 | 10062.00 | 500.00 | 13000.00 | 380.00 | 9880.00 | 9880.00 | amr traders
158.00 | Extra for fixing the louvers/ shutters complete with frame for a exhaust fan of all sizes. | 26.00 | Each | 100.00 | 187.00 | 4862.00 | 200.00 | 5200.00 | 185.00 | 4810.00 | 4810.00 | amr traders
159.00 | Supplying and fixing 5 amps to 32 amps rating, 240/415 volts, "C" curve, miniature circuit breaker suitable for inductive load of following poles in the existing MCB DB complete with connections, testing and commissioning etc. as required. a) Single pole | 60.00 | Each | 100.00 | 297.00 | 17820.00 | 212.00 | 12720.00 | 295.00 | 17700.00 | 12720.00 | Prasur Electricals and Engineering Co.
160.00 | Supplying and fixing 5 amps to 32 amps rating, 240/415 volts, "C" curve, miniature circuit breaker suitable for inductive load of following poles in the existing MCB DB complete with connections, testing and commissioning etc. as required. b) Triple pole | 4.00 | Each | 100.00 | 1248.00 | 4992.00 | 865.00 | 3460.00 | 1240.00 | 4960.00 | 3460.00 | Prasur Electricals and Engineering Co.
161.00 | Supplying and fixing 5 amps to 32 amps rating, 240/415 volts, "C" curve, miniature circuit breaker suitable for inductive load of following poles in the existing MCB DB complete with connections, testing and commissioning etc. as required. c) Triple pole and neutral | 4.00 | Each | 100.00 | 1569.00 | 6276.00 | 1000.00 | 4000.00 | 1560.00 | 6240.00 | 4000.00 | Prasur Electricals and Engineering Co.
162.00 | Supplying and fixing following rating, double pole, 240 V,isolator in the existing MCB DB complete with connections,testing and commissioning etc. as required. a) 40 Amps | 15.00 | Each | 100.00 | 526.00 | 7890.00 | 510.00 | 7650.00 | 525.00 | 7875.00 | 7650.00 | Prasur Electricals and Engineering Co.
163.00 | Supplying and fixing following rating, double pole, (single phase and neutral), 240 V, residual current circuit breaker (RCCB), having a sensitivity current 30 mA in the existing MCB DB complete with connections, testing and commissioning etc. asrequired. a) 40 AMP | 15.00 | Each | 100.00 | 2946.00 | 44190.00 | 2000.00 | 30000.00 | 2900.00 | 43500.00 | 30000.00 | Prasur Electricals and Engineering Co.
164.00 | Supplying and fixing following way, single pole and neutral,sheet steel, MCB distribution board, 240 V, on surface/ recess,complete with tinned copper bus bar, neutral bus bar, earthbar, din bar, interconnections, powder painted including earthing etc. as required. (But without MCB/RCCB/Isolator) a) 6 Way, Double Door | 15.00 | Each | 100.00 | 1987.00 | 29805.00 | 1670.00 | 25050.00 | 2000.00 | 30000.00 | 25050.00 | Prasur Electricals and Engineering Co.
165.00 | Supplying and fixing 20 amps, 240 volts, SPN industrial type, socket outlet, with 2 pole and earth, metal enclosed plug top alongwith 20 amps "C" curve, SP, MCB, in sheet steel enclosure, on surface or in recess, with chained metal cover for the socket out let and complete with connections, testing and commissioning etc. as required. | 15.00 | Each | 100.00 | 1712.00 | 25680.00 | 1630.00 | 24450.00 | 1950.00 | 29250.00 | 24450.00 | Prasur Electricals and Engineering Co.
166.00 | Supplying and fixing following way, horizontal type three pole and neutral, sheet steel, MCB distribution board, 415 volts, on surface/recess, complete with tinned copper bus bar, neutral bus bar, earth bar, din bar, interconnections, powder painted including earthing etc. as required. (But without MCB/RCCB/Isolator) a) 6 way (4 + 18), Double door | 1.00 | Each | 100.00 | 8811.00 | 8811.00 | 3900.00 | 3900.00 | 6400.00 | 6400.00 | 3900.00 | Prasur Electricals and Engineering Co.
167.00 | Supplying and fixing following rating, four pole, 415 V, isolator in the existing MCB DB complete with connections, testing and commissioning etc. as required. a)63 Amps | 1.00 | Each | 100.00 | 1239.00 | 1239.00 | 1040.00 | 1040.00 | 1200.00 | 1200.00 | 1040.00 | Prasur Electricals and Engineering Co.
168.00 | Supplying and fixing following rating, four pole, (three phase and neutral), 415 volts, residual current circuit breaker (RCCB), having a sensitivity current 30 mA in the existing MCB DB complete with connections, testing and commissioning etc. as required.a)63 Amps | 1.00 | Each | 100.00 | 4099.00 | 4099.00 | 2600.00 | 2600.00 | 4000.00 | 4000.00 | 2600.00 | Prasur Electricals and Engineering Co.
169.00 | SITC of Machine room less electric traction type lift of 8 PAX /554 kg capacity, 5 openings/stops and entrance at front side on all the serving floors,auomatic centre opening Stainless steel hairline finish door ,car enclosure provided with stainless steelnHairline finish panel on sides and with travel heightof approx. 15 mtrs nd type suitable foe operation on 415 Volts, 3 phase, 50 Hz AC supply ,having AC variable voltage and variable frequency type traction control,minimum speed of 1.0 m/second,electromagnetic brake system,simplex mode operations,operating panel with luminous buttons,overload warning indicator,battery operated alarm bell,LED type emergency light,intercom suitable for hook up to AAI's EPABX,infrared ray sensing door protection for full height,reverse phase relay on controller,fireman's switch at ground floor,digital car positions indicator in car and at all positions indicator in car in all floors with UP / DOWN direction,light fixtures,ventilation fan,etc. complete with all accessories including Autmatic Rescue Device(ARD) and Manual Rescue Device(MRD) in the event of power failure etc., as required.The tractor mototr of machine room less lift shall be of gearless type and placed inside the Lift hoist way.Elevators shall be BMS compatible. | 1.00 | Each | 100.00 | 2031250.00 | 2031250.00 | 2600000.00 | 2600000.00 | 2150075.00 | 2150075.00 | 2031250.00 | H R CONSTRUCTION PRIVATE LIMITED
170.00 | Individual Hostel (Single Phase Meter) | 15.00 | Each | 100.00 | 734.00 | 11010.00 | 3500.00 | 52500.00 | 2000.00 | 30000.00 | 11010.00 | H R CONSTRUCTION PRIVATE LIMITED
171.00 | Lifts, Lobby, Stilt & around buildings (for 20 KW load) | 1.00 | Each | 100.00 | 3965.00 | 3965.00 | 3000.00 | 3000.00 | 4500.00 | 4500.00 | 3000.00 | Prasur Electricals and Engineering Co.
| Total in Figures |  |  |  |  | 36902628.00 |  | 46227910.00 |  | 37119875.00
Lowest Amount Quoted BY: H R CONSTRUCTION PRIVATE LIMITED(36902628.00)

## BOQ Summary
BOQ Summary Details Tender Title: Construction of Hostel at VSI Airport, Port Blair Tender ID: 2021_AAI_74941_1
Sheet Name | Sl.No | Bidder Name | Amount | Bid Rank
BoQ1 | 1 | H R CONSTRUCTION PRIVATE LIMITED | 36902628.00 | L1
| 2 | amr traders | 37119875.00 | L2
| 3 | Prasur Electricals and Engineering Co. | 46227910.00 | L3